## BoM
KiBot Bill of Materials
|  | Schematic: | working | Component Groups: | 15
|  | Variant: | default | Component Count: | 15 (0 SMD/ 0 THT)
|  | Revision: |  | Fitted Components: | 15 (0 SMD/ 0 THT)
|  | Date: | 2023-08-06_12-56-15 | Number of PCBs: | 1
|  | KiCad Version: | 7.0.6-7.0.6~ubuntu22.04.1 | Total Components: | 15
Row | Description | Part | Part Lib | References | Value | Footprint | Footprint Lib | Quantity Per PCB | Build Quantity | Status | Datasheet | Sheetpath | Source BoM | Footprint X | Footprint Y | Footprint Rot | Footprint Side | Footprint Type | Footprint Populate | Footprint X-Size | Footprint Y-Size
1 |  | LED5MM | working-eagle-import | D1 | LED5MM | LED_5MM | working | 1 | 1 |  |  | / | working(1) | 123.1011 | -83.4136 | 270.0000 | top | SMD | yes | 4.4196 | 1.8796
2 |  | FRAME-LETTER | working-eagle-import | FRAME1 | FRAME-LETTER | CREATIVE_COMMONS | working | 1 | 1 |  |  | / | working(1) | 124.3711 | -155.8036 | 0.0000 | top | SMD | yes | 0.0000 | 0.0000
3 |  | COMPUTER-PERIPHERAL-POWERRA | working-eagle-import | J2 | COMPUTER-PERIPHERAL-POWERRA | COMPUTER-PERIPHERAL-POWER-RA | working | 1 | 1 |  |  | / | working(1) | 167.5511 | -96.1136 | 270.0000 | top | SMD | yes | 22.8600 | 13.6779
4 |  | CONN_02JST-PTH-VERT | working-eagle-import | J9 | CONN_02JST-PTH-VERT | JST-2-PTH-VERT | working | 1 | 1 |  |  | / | working(1) | 154.8511 | -118.9736 | 0.0000 | top | SMD | yes | 3.6000 | 1.6000
5 |  | CONN_03JST-PTH-VERT | working-eagle-import | J1 | CONN_03JST-PTH-VERT | JST-3-PTH-VERT | working | 1 | 1 |  |  | / | working(1) | 163.7411 | -118.9736 | 0.0000 | top | SMD | yes | 5.6000 | 1.6000
6 |  | CONN_06SILK_FEMALE_PTH | working-eagle-import | J7 | CONN_06SILK_FEMALE_PTH | 1X06 | working | 1 | 1 |  |  | / | working(1) | 159.9311 | -126.5936 | 0.0000 | top | SMD | yes | 14.5796 | 1.8796
7 |  | CONN_05 | working-eagle-import | J3 | Current Sense | 1X05 | working | 1 | 1 |  |  | / | working(1) | 157.3911 | -94.8436 | 90.0000 | top | SMD | yes | 12.0396 | 1.8796
8 |  | CONN_04 | working-eagle-import | J8 | Handle Servo | 1X04 | working | 1 | 1 |  |  | / | working(1) | 131.9911 | -129.1336 | 180.0000 | top | SMD | yes | 9.4996 | 1.8796
9 |  | M06SILK_FEMALE_PTH | working-eagle-import | J6 | Motor Connect | 1X06@1 | working | 1 | 1 |  |  | / | working(1) | 175.1711 | -124.0536 | 90.0000 | top | SMD | yes | 14.5796 | 1.8796
10 |  | CONN_08{dblquote} | working-eagle-import | J4 | Motor Control | 1X08 | working | 1 | 1 |  |  | / | working(1) | 121.8311 | -105.0036 | 270.0000 | top | SMD | yes | 19.6596 | 1.8796
11 |  | CONN_08{dblquote} | working-eagle-import | J5 | Motor Controller Output | 1X08 | working | 1 | 1 |  |  | / | working(1) | 149.7711 | -105.0036 | 270.0000 | top | SMD | yes | 19.6596 | 1.8796
12 |  | OSHW-LOGOS | working-eagle-import | LOGO2 | OSHW-LOGOS | OSHW-LOGO-S | working | 1 | 1 |  |  | / | working(1) | 129.4511 | -84.6836 | 0.0000 | top | SMD | yes | 0.0000 | 0.0000
13 |  | BUZZER-PTH | working-eagle-import | LS1 | BUZZER-PTH | BUZZER-12MM | working | 1 | 1 |  |  | / | working(1) | 125.6411 | -93.5736 | 0.0000 | top | SMD | yes | 8.2780 | 1.7780
14 |  | ARDUINO_R3_SHIELDNOLABELS | working-eagle-import | U1 | ARDUINO_R3_SHIELDNOLABELS | UNO_R3_SHIELD_NOLABELS | working | 1 | 1 |  |  | / | working(1) | 118.0211 | -78.3336 | 270.0000 | top | SMD | yes | 50.1396 | 46.3296
15 |  | SPARKX-LOGO5 | working-eagle-import | U$1 | SPARKX-LOGO5 | SPARKX-LARGE | working | 1 | 1 |  |  | / | working(1) | 157.8991 | -107.4166 | 0.0000 | top | SMD | yes | 0.0000 | 0.0000

## Colors
KiCad Fields (default)
Generated Fields
User Fields
Empty Fields