## BoM
KiBot Bill of Materials
|  | Schematic: | working | Component Groups: | 34
|  | Variant: | default | Component Count: | 48 (0 SMD/ 0 THT)
|  | Revision: |  | Fitted Components: | 48 (0 SMD/ 0 THT)
|  | Date: | 2023-08-06_12-56-16 | Number of PCBs: | 1
|  | KiCad Version: | 7.0.6-7.0.6~ubuntu22.04.1 | Total Components: | 48
Row | Description | Part | Part Lib | References | Value | Footprint | Footprint Lib | Quantity Per PCB | Build Quantity | Status | Datasheet | Sheetpath | Source BoM | Footprint X | Footprint Y | Footprint Rot | Footprint Side | Footprint Type | Footprint Populate | Footprint X-Size | Footprint Y-Size
1 |  | 0.1UF-0402T-16V-10% | working-eagle-import | C15 | 0.1UF-0402T-16V-10% | 0402-TIGHT | working | 1 | 1 |  |  | / | working(1) | 99.2251 | -139.5476 | 0.0000 | top | SMD | yes | 1.6000 | 0.6000
2 |  | 0.1UF-0402T-6.3V-10%-X7R | working-eagle-import | C2 C4 C5 | 0.1UF-0402T-6.3V-10%-X7R | 0402-TIGHT | working | 3 | 3 |  |  | / | working(3) | 95.4151 | -152.2476 | 180.0000 | top | SMD | yes | 1.6000 | 0.6000
3 |  | 1.0UF-0402T-16V-10% | working-eagle-import | C3 C7 C10 | 1.0UF-0402T-16V-10% | 0402-TIGHT | working | 3 | 3 |  |  | / | working(3) | 105.5751 | -147.6756 | 180.0000 | top | SMD | yes | 1.6000 | 0.6000
4 |  | 10UF-0402T-6.3V-20% | working-eagle-import | C1 | 10UF-0402T-6.3V-20% | 0402-TIGHT | working | 1 | 1 |  |  | / | working(1) | 99.2251 | -140.8176 | 90.0000 | top | SMD | yes | 1.6000 | 0.6000
5 |  | 4.7UF-0402_TIGHT-6.3V-20%-X5R | working-eagle-import | C6 | 4.7UF-0402_TIGHT-6.3V-20%-X5R | 0402-TIGHT | working | 1 | 1 |  |  | / | working(1) | 97.9551 | -144.6276 | 0.0000 | top | SMD | yes | 1.6000 | 0.6000
6 |  | 4.7UF-0603-35V-(20%) | working-eagle-import | C19 | 4.7UF-0603-35V-(20%) | 0603 | working | 1 | 1 |  |  | / | working(1) | 110.6551 | -158.5976 | 0.0000 | top | SMD | yes | 2.8000 | 1.0000
7 |  | DIODE-SCHOTTKY-BAT60A | working-eagle-import | D4 | 3A/10V/280mV | SOD-323 | working | 1 | 1 |  |  | / | working(1) | 101.7651 | -148.4376 | 180.0000 | top | SMD | yes | 2.9300 | 0.8300
8 |  | LED-BLUE0603 | working-eagle-import | D3 | BLUE | LED-0603 | working | 1 | 1 |  |  | / | working(1) | 101.7651 | -133.8326 | 0.0000 | top | SMD | yes | 2.7540 | 1.0000
9 |  | LED-RED0603 | working-eagle-import | D12 | RED | LED-0603 | working | 1 | 1 |  |  | / | working(1) | 101.7651 | -137.6426 | 0.0000 | top | SMD | yes | 2.7540 | 1.0000
10 |  | WS2812_2020 | working-eagle-import | D5 | WS2812_2020 | WS2812-2020 | working | 1 | 1 |  |  | / | working(1) | 112.0521 | -109.5756 | 90.0000 | top | SMD | yes | 2.5300 | 1.8000
11 |  | LED-YELLOW0603 | working-eagle-import | D1 | Yellow | LED-0603 | working | 1 | 1 |  |  | / | working(1) | 101.7651 | -135.7376 | 0.0000 | top | SMD | yes | 2.7540 | 1.0000
12 |  | FRAME-LEDGER | working-eagle-import | FRAME1 | FRAME-LEDGER | CREATIVE_COMMONS | working | 1 | 1 |  |  | / | working(1) | 0.0000 | 0.0000 | 0.0000 | top | SMD | yes | 0.0000 | 0.0000
13 |  | STAND-OFFTIGHT | working-eagle-import | H1 H2 | STAND-OFFTIGHT | STAND-OFF-TIGHT | working | 2 | 2 |  |  | / | working(2) | 92.8751 | -162.4076 | 0.0000 | top | SMD | yes | 3.0480 | 3.0480
14 |  | JST_2MM_MALE | working-eagle-import | J4 | JST_2MM_MALE | JST-2-SMD | working | 1 | 1 |  |  | / | working(1) | 93.8911 | -147.1676 | 90.0000 | top | SMD | yes | 8.4000 | 9.2000
15 |  | MICRO-SD-SDIOPUSH-PUSH | working-eagle-import | J6 | MICRO-SD-SDIOPUSH-PUSH | MICRO-SD-SOCKET | working | 1 | 1 |  |  | / | working(1) | 108.6231 | -157.2006 | 270.0000 | bottom | SMD | yes | 14.5500 | 15.8000
16 |  | QWIIC_CONNECTORJS-1MM | working-eagle-import | J3 | QWIIC_RIGHT_ANGLE | JST04_1MM_RA | working | 1 | 1 |  |  | / | working(1) | 95.4151 | -156.0576 | 270.0000 | top | SMD | yes | 6.8000 | 5.3500
17 |  | USB_C_2-LAYER_PADS | working-eagle-import | J1 | USB_C_2-LAYER_PADS | USB-C-16P-2LAYER-PADS | working | 1 | 1 |  |  | / | working(1) | 101.7651 | -158.5976 | 0.0000 | top | SMD | yes | 9.2360 | 5.8550
18 |  | JUMPER-SMT_2_NC_TRACE_SILK | working-eagle-import | JP1 | JUMPER-SMT_2_NC_TRACE_SILK | SMT-JUMPER_2_NC_TRACE_SILK | working | 1 | 1 |  |  | / | working(1) | 97.9551 | -138.2776 | 180.0000 | bottom | SMD | yes | 1.7018 | 1.2700
19 |  | OSHW-LOGOMINI | working-eagle-import | LOGO2 | OSHW-LOGOMINI | OSHW-LOGO-MINI | working | 1 | 1 |  |  | / | working(1) | 110.6551 | -157.3276 | 180.0000 | bottom | SMD | yes | 0.0000 | 0.0000
20 |  | QWIIC_LOGO_4MM | working-eagle-import | LOGO4 | QWIIC_LOGO_4MM | QWIIC_4MM | working | 1 | 1 |  |  | / | working(1) | 94.7801 | -159.9946 | 0.0000 | top | SMD | yes | 0.0000 | 0.0000
21 |  | TRANS_NPN_DUAL-MBT3904DW1T1 | working-eagle-import | Q2 | MBT3904DW1T1 | SC70-6 | working | 1 | 1 |  |  | / | working(1) | 109.3851 | -154.7876 | 90.0000 | top | SMD | yes | 1.6000 | 2.5000
22 |  | MOSFET_PCH-DMG2305UX-7 | working-eagle-import | Q3 | MOSFET_PCH-DMG2305UX-7 | SOT23-3 | working | 1 | 1 |  |  | / | working(1) | 101.7651 | -145.8976 | 90.0000 | top | SMD | yes | 2.7000 | 3.0000
23 |  | 5.1KOHM-0402T-1/16W-1% | working-eagle-import | R9 R10 | 5.1k | 0402-TIGHT | working | 2 | 2 |  |  | / | working(2) | 106.8451 | -161.7726 | 90.0000 | top | SMD | yes | 1.6000 | 0.6000
24 |  | 10KOHM-0402T-1/16W-1% | working-eagle-import | R2 R7 R8 R17 R18 | 10KOHM-0402T-1/16W-1% | 0402-TIGHT | working | 5 | 5 |  |  | / | working(5) | 108.1151 | -149.7076 | 90.0000 | top | SMD | yes | 1.6000 | 0.6000
25 |  | 1KOHM-0402T-1/16W-1% | working-eagle-import | R3 R4 R34 | 1KOHM-0402T-1/16W-1% | 0402-TIGHT | working | 3 | 3 |  |  | / | working(3) | 99.2251 | -135.7376 | 0.0000 | top | SMD | yes | 1.6000 | 0.6000
26 |  | 2.0KOHM-0603-1/10W-5% | working-eagle-import | R6 | 2.0KOHM-0603-1/10W-5% | 0603 | working | 1 | 1 |  |  | / | working(1) | 96.6851 | -138.2776 | 180.0000 | top | SMD | yes | 2.8000 | 1.0000
27 |  | MOMENTARY-SWITCH-SPST-SMD-4.6X2.8MM | working-eagle-import | S3 S4 | MOMENTARY-SWITCH-SPST-SMD-4.6X2.8MM | TACTILE_SWITCH_SMD_4.6X2.8MM | working | 2 | 2 |  |  | / | working(2) | 106.8451 | -144.2466 | 180.0000 | top | SMD | yes | 5.0000 | 2.6000
28 |  | CH340C | working-eagle-import | U7 | CH340C | SO016 | working | 1 | 1 |  |  | / | working(1) | 101.7651 | -154.7876 | 0.0000 | top | SMD | yes | 9.4900 | 6.8000
29 |  | ESP-WROOM-32NARROW | working-eagle-import | U2 | ESP-WROOM-32NARROW | ESP-WROOM-32-NARROW | working | 1 | 1 |  |  | / | working(1) | 101.7651 | -120.4976 | 90.0000 | top | SMD | yes | 19.2000 | 17.9760
30 |  | MAX17048DFN8 | working-eagle-import | U4 | MAX17048DFN8 | DFN-8 | working | 1 | 1 |  |  | / | working(1) | 96.6851 | -135.7376 | 0.0000 | top | SMD | yes | 1.8000 | 2.6800
31 |  | MCP73831 | working-eagle-import | U1 | MCP73831 | SOT23-5 | working | 1 | 1 |  |  | / | working(1) | 96.6851 | -140.8176 | 0.0000 | top | SMD | yes | 2.4500 | 3.8002
32 |  | THINGPLUS_LOGICAL | working-eagle-import | U6 | THINGPLUS_LOGICAL | THINGPLUS_FOOTPRINT | working | 1 | 1 |  |  | / | working(1) | 101.7651 | -129.3876 | 0.0000 | top | SMD | yes | 22.1996 | 39.9796
33 |  | V_REG_AP2112K-3.3V | working-eagle-import | U3 U5 | V_REG_AP2112K-3.3V | SOT23-5 | working | 2 | 2 |  |  | / | working(2) | 101.7651 | -142.0876 | 0.0000 | top | SMD | yes | 2.4500 | 3.8002
34 |  | SPARKX-LOGO4 | working-eagle-import | U$1 | SPARKX-LOGO4 | SPARKX-MEDIUM | working | 1 | 1 |  |  | / | working(1) | 101.7651 | -161.6456 | 180.0000 | bottom | SMD | yes | 0.0000 | 0.0000

## Colors
KiCad Fields (default)
Generated Fields
User Fields
Empty Fields