## BoM
KiBot Bill of Materials
|  | Schematic: | working | Component Groups: | 18
|  | Variant: | default | Component Count: | 30 (0 SMD/ 0 THT)
|  | Revision: |  | Fitted Components: | 30 (0 SMD/ 0 THT)
|  | Date: | 2023-08-02_17-08-32 | Number of PCBs: | 1
|  | KiCad Version: | 7.0.6-7.0.6~ubuntu22.04.1 | Total Components: | 30
Row | Description | Part | Part Lib | References | Value | Footprint | Footprint Lib | Quantity Per PCB | Build Quantity | Status | Datasheet | Sheetpath | Source BoM | Footprint X | Footprint Y | Footprint Rot | Footprint Side | Footprint Type | Footprint Populate | Footprint X-Size | Footprint Y-Size
1 |  | CON_JST_XH_2PIN-SM4 | working-eagle-import | B0 B1 B2 B3 B4 B5 | CON_JST_XH_2PIN-SM4 | JST-XH-2-SM4 | working | 6 | 6 |  |  | / | working(6) | 122.8591 | -105.5256 | 90.0000 | top | SMD | yes | 10.7000 | 11.0000
2 |  | CAP_CERAMIC0603_NO | working-eagle-import | C1 | 0.1uF | 0603-NO | working | 1 | 1 |  |  | / | working(1) | 143.8141 | -110.3516 | 180.0000 | top | SMD | yes | 2.7750 | 1.0000
3 |  | CAP_CERAMIC0805-NOOUTLINE | working-eagle-import | C2 | 10uF | 0805-NO | working | 1 | 1 |  |  | / | working(1) | 143.9411 | -108.5736 | 180.0000 | top | SMD | yes | 3.1400 | 1.5000
4 |  | HEADER-1X25 | working-eagle-import | CONN1 | HEADER-1X25 | 1X25_ROUND_70MIL | working | 1 | 1 |  |  | / | working(1) | 148.7671 | -98.6676 | 0.0000 | top | SMD | yes | 62.6364 | 1.6764
5 |  | LED0805_NOOUTLINE | working-eagle-import | D1 | red | CHIPLED_0805_NOOUTLINE | working | 1 | 1 |  |  | / | working(1) | 126.2881 | -100.4456 | 270.0000 | top | SMD | yes | 1.2000 | 3.3000
6 |  | LM339P | working-eagle-import | IC2 | LM339P | TSSOP14 | working | 1 | 1 |  |  | / | working(1) | 165.2771 | -103.7476 | 0.0000 | top | SMD | yes | 4.2048 | 6.8262
7 |  | MCP23017ML | working-eagle-import | IC1 | MCP23017ML | QFN28-ML_6X6MM | working | 1 | 1 |  |  | / | working(1) | 133.0191 | -104.3826 | 270.0000 | top | SMD | yes | 6.2500 | 6.2500
8 |  | HEADER-1X5 | working-eagle-import | JOY1 | HEADER-1X5 | 1X05_OVAL | working | 1 | 1 |  |  | / | working(1) | 143.9411 | -103.4936 | 180.0000 | top | SMD | yes | 11.6680 | 3.0160
9 |  | HEADER-1X2 | working-eagle-import | JP4 JP6 JP7 JP8 JP9 JP10 | HEADER-1X2 | 1X02_OVAL | working | 6 | 6 |  |  | / | working(6) | 157.6571 | -116.9556 | 180.0000 | top | SMD | yes | 4.0480 | 3.0160
10 |  | HEADER-1X3ROUND | working-eagle-import | JP2 JP3 | HEADER-1X3ROUND | 1X03_ROUND | working | 2 | 2 |  |  | / | working(2) | 177.3421 | -112.3836 | 0.0000 | top | SMD | yes | 6.7564 | 1.6764
11 |  | HEADER-1X4 | working-eagle-import | JP1 | HEADER-1X4 | 1X04_OVAL | working | 1 | 1 |  |  | / | working(1) | 156.6411 | -103.4936 | 180.0000 | top | SMD | yes | 9.1280 | 3.0160
12 |  | RESISTOR_0603_NOOUT | working-eagle-import | R5 | 1K | 0603-NO | working | 1 | 1 |  |  | / | working(1) | 129.5901 | -100.5091 | 0.0000 | top | SMD | yes | 2.7750 | 1.0000
13 |  | RESISTOR0805_10MGAP | working-eagle-import | R1 | 10K | 0805_10MGAP | working | 1 | 1 |  |  | / | working(1) | 164.8961 | -108.5736 | 0.0000 | top | SMD | yes | 3.3000 | 1.5000
14 |  | RESISTOR0805_NOOUTLINE | working-eagle-import | R2 R3 | 10K | 0805-NO | working | 2 | 2 |  |  | / | working(2) | 169.0871 | -101.4616 | 270.0000 | top | SMD | yes | 3.1400 | 1.5000
15 |  | RESISTOR_0603_NOOUT | working-eagle-import | R4 | 1M | 0603-NO | working | 1 | 1 |  |  | / | working(1) | 147.2431 | -107.5576 | 180.0000 | top | SMD | yes | 2.7750 | 1.0000
16 |  | RASPBERRYPI_BPLUS_PHAT | working-eagle-import | RPI1 | RASPBERRYPI_BPLUS_PHAT | PI_BONNET | working | 1 | 1 |  |  | / | working(1) | 116.0011 | -120.0036 | 0.0000 | top | SMD | yes | 60.8000 | 26.5082
17 |  | TERMBLOCK_1X2 | working-eagle-import | SPKR0 | 3.5mm | TERMBLOCK_1X2-3.5MM | working | 1 | 1 |  |  | / | working(1) | 148.5131 | -115.9396 | 0.0000 | top | SMD | yes | 5.6844 | 2.1844
18 |  | AUDIOAMP_MAX98357 | working-eagle-import | U1 | MAX98357A | QFN16_3MM | working | 1 | 1 |  |  | / | working(1) | 148.7671 | -110.3516 | 270.0000 | top | SMD | yes | 3.8000 | 3.8000

## Colors
KiCad Fields (default)
Generated Fields
User Fields
Empty Fields