## BoM
KiBot Bill of Materials
|  | Schematic: | working | Component Groups: | 16
|  | Variant: | default | Component Count: | 19 (17 SMD/ 2 THT)
|  | Revision: |  | Fitted Components: | 19 (17 SMD/ 2 THT)
|  | Date: | 2023-08-02_17-08-57 | Number of PCBs: | 1
|  | KiCad Version: | 7.0.6-7.0.6~ubuntu22.04.1 | Total Components: | 19
Row | Description | Part | Part Lib | References | Value | Footprint | Footprint Lib | Quantity Per PCB | Build Quantity | Status | Datasheet | Sheetpath | Source BoM | Footprint X | Footprint Y | Footprint Rot | Footprint Side | Footprint Type | Footprint Populate | Footprint X-Size | Footprint Y-Size
1 | Unpolarized capacitor | C | Device | C3 C5 C6 | 0.1uF | C_0402_1005Metric | Capacitor_SMD | 3 | 3 |  | ~ | / | working(3) | 140.2850 | -97.0300 | 90.0000 | top | SMD | yes | 1.5200 | 0.6200
2 | Unpolarized capacitor | C | Device | C2 | 0.22uF | C_0402_1005Metric | Capacitor_SMD | 1 | 1 |  | ~ | / | working(1) | 141.3100 | -91.2300 | 180.0000 | top | SMD | yes | 1.5200 | 0.6200
3 | Unpolarized capacitor | C | Device | C4 | 10uF | C_0805_2012Metric | Capacitor_SMD | 1 | 1 |  | ~ | / | working(1) | 138.0700 | -97.4900 | 0.0000 | top | SMD | yes | 2.9000 | 1.4500
4 | Polarized capacitor, US symbol | C_Polarized_US | Device | C1 | 150uF | CP_Elec_6.3x5.4 | Capacitor_SMD | 1 | 1 |  | ~ | / | working(1) | 139.2750 | -91.3250 | 180.0000 | bottom | SMD | yes | 9.1000 | 1.6000
5 | Light emitting diode | LED | Device | D1 | ON | LED_0402_1005Metric | LED_SMD | 1 | 1 |  | ~ | / | working(1) | 143.8000 | -90.7750 | 270.0000 | top | SMD | yes | 1.5600 | 0.6400
6 | USB Type A connector | USB_A | Connector | J1 | USB_A | C46394 | usbCondom | 1 | 1 |  | ~ | / | working(1) | 132.4900 | -93.8600 | 90.0000 | top | THT | yes | 12.9000 | 5.2000
7 | USB Type A connector | USB_A | Connector | J2 | USB_A | 875832010BLF | usbCondom | 1 | 1 |  | ~ | / | working(1) | 152.5300 | -93.8600 | 270.0000 | bottom | THT | yes | 16.5900 | 6.7450
8 | Resistor | R | Device | R7 | 1K | R_0402_1005Metric | Resistor_SMD | 1 | 1 |  | ~ | / | working(1) | 142.7400 | -90.7550 | 90.0000 | top | SMD | yes | 1.5600 | 0.6400
9 | Resistor | R | Device | R5 | 20K | R_0402_1005Metric | Resistor_SMD | 1 | 1 |  | ~ | / | working(1) | 142.7200 | -95.0700 | 270.0000 | top | SMD | yes | 1.5600 | 0.6400
10 | Resistor | R | Device | R1 | 43.2K | R_0402_1005Metric | Resistor_SMD | 1 | 1 |  | ~ | / | working(1) | 135.2800 | -95.3700 | 90.0000 | top | SMD | yes | 1.5600 | 0.6400
11 | Resistor | R | Device | R2 R4 | 49.9K | R_0402_1005Metric | Resistor_SMD | 2 | 2 |  | ~ | / | working(2) | 136.2300 | -95.3700 | 270.0000 | top | SMD | yes | 1.5600 | 0.6400
12 | Resistor | R | Device | R3 | 75K | R_0402_1005Metric | Resistor_SMD | 1 | 1 |  | ~ | / | working(1) | 135.2800 | -92.2900 | 270.0000 | top | SMD | yes | 1.5600 | 0.6400
13 | Resistor | R | Device | R6 | 100K | R_0402_1005Metric | Resistor_SMD | 1 | 1 |  | ~ | / | working(1) | 141.2900 | -90.3000 | 0.0000 | top | SMD | yes | 1.5600 | 0.6400
14 | Low-Capacitance 2-Channel +/-15kV ESD Protection Array for High-Speed Data Interfaces | TPD2E001DRLR | usbCondom | U2 | TPD2E001 | SOT-553 | Package_TO_SOT_SMD | 1 | 1 |  | http://www.ti.com/lit/ds/symlink/tpd2e001.pdf | / | working(1) | 149.5800 | -93.6700 | 90.0000 | top | SMD | yes | 1.8500 | 1.3000
15 | USB Dedicated Charging Port Controller | TPS2514A | Interface_USB | U1 | TPS2514A | SOT-23-6 | Package_TO_SOT_SMD | 1 | 1 |  | http://www.ti.com/lit/ds/symlink/tps2513.pdf | / | working(1) | 142.9200 | -97.8400 | 180.0000 | top | SMD | yes | 3.6000 | 2.5000
16 | Dual channel precision adjustable current-limited power switches | TPS2561 | Interface_USB | U3 | TPS2561 | VSON-10-1EP_3x3mm_P0.5mm_EP1.65x2.4mm_ThermalVias | Package_SON | 1 | 1 |  | http://www.ti.com/lit/ds/symlink/tps2561.pdf | / | working(1) | 140.0700 | -93.8500 | 0.0000 | top | SMD | yes | 3.8000 | 3.8000

## Colors
KiCad Fields (default)
Generated Fields
User Fields
Empty Fields