## BoM
KiBot Bill of Materials
|  | Schematic: | working | Component Groups: | 10
|  | Variant: | default | Component Count: | 20 (17 SMD/ 2 THT)
|  | Revision: | 1.0 | Fitted Components: | 20 (17 SMD/ 2 THT)
|  | Date: | 2022-03-03 | Number of PCBs: | 1
|  | KiCad Version: | 7.0.6-7.0.6~ubuntu22.04.1 | Total Components: | 20
Row | Description | Part | Part Lib | References | Value | Footprint | Footprint Lib | Quantity Per PCB | Build Quantity | Status | Datasheet | Sheetpath | Source BoM | Footprint X | Footprint Y | Footprint Rot | Footprint Side | Footprint Type | Footprint Populate | Footprint X-Size | Footprint Y-Size
1 | Unpolarized capacitor | C | Device | C302 C303 C304 C305 | 0.1uF | C_0603_1608Metric | Capacitor_SMD | 4 | 4 |  | ~ | / | working(4) | 61.6000 | -47.8000 | 180.0000 | top | SMD | yes | 2.4500 | 0.9500
2 | Unpolarized capacitor | C | Device | C301 | 10uF 10V | C_0603_1608Metric | Capacitor_SMD | 1 | 1 |  | ~ | / | working(1) | 61.6000 | -46.3000 | 180.0000 | top | SMD | yes | 2.4500 | 0.9500
3 | Schottky diode | D_Schottky | Device | D301 | DSS12UTR | D_SOD-123F | Diode_SMD | 1 | 1 |  | ~ | / | working(1) | 59.3000 | -53.5000 | 270.0000 | top | SMD | yes | 3.9000 | 1.1000
4 | Light emitting diode | LED | Device | D302 | Green | LED_0603_1608Metric | LED_SMD | 1 | 1 |  | ~ | / | working(1) | 73.8000 | -36.1000 | 270.0000 | top | SMD | yes | 2.4500 | 0.9500
5 | Generic connector, single row, 01x05, script generated (kicad-library-utils/schlib/autogen/connector/) | Conn_01x05_Male | Connector | J301 | External Motion | JST_PH_S5B-PH-K_1x05_P2.00mm_Horizontal | Connector_JST | 1 | 1 |  | ~ | / | working(1) | 70.5000 | -41.3500 | 180.0000 | top | THT | yes | 9.2000 | 1.7500
6 | Resistor | R | Device | R301 | 330 | R_0603_1608Metric | Resistor_SMD | 1 | 1 |  | ~ | / | working(1) | 73.8000 | -39.1000 | 270.0000 | top | SMD | yes | 2.4500 | 0.9500
7 | Resistor | R | Device | R306 R307 R308 R309 | 2.2K | R_0603_1608Metric | Resistor_SMD | 4 | 4 |  | ~ | / | working(4) | 71.9000 | -45.5000 | 180.0000 | top | SMD | yes | 2.4500 | 0.9500
8 | Resistor | R | Device | R302 R303 R304 R305 R310 | 10K | R_0603_1608Metric | Resistor_SMD | 5 | 5 |  | ~ | / | working(5) | 64.7000 | -53.2000 | 90.0000 | top | SMD | yes | 2.4500 | 0.9500
9 | Intelligent 9-axis absolute orientation sensor, LGA-28 | BNO080 | Sensor_Motion | U? | BNO085 | LGA-28_5.2x3.8mm_P0.5mm | Package_LGA | 1 | 1 |  | https://www.ceva-dsp.com/wp-content/uploads/2019/10/BNO080_085-Datasheet.pdf | / | working(1) | 0.0000 | 0.0000 | 0.0000 | top | SMD | yes | 0.0000 | 0.0000
10 |  | OM-7604-C7 | Aaron | Y301 | OM-7604-C7 | OSC_OM-7604-C7 | Aaron | 1 | 1 |  | 32.768 kHz XO (Standard) CMOS Oscillator 1.2V ~ 5.5V Enable/Disable 4-SMD, No Lead | / | working(1) | 67.3000 | -44.6000 | 0.0000 | top | THT | yes | 3.7000 | 2.0000

## Colors
KiCad Fields (default)
Generated Fields
User Fields
Empty Fields