## BoM
KiBot Bill of Materials
|  | Schematic: | working | Component Groups: | 10
|  | Variant: | default | Component Count: | 18 (0 SMD/ 0 THT)
|  | Revision: |  | Fitted Components: | 18 (0 SMD/ 0 THT)
|  | Date: | 2023-08-03_17-21-22 | Number of PCBs: | 1
|  | KiCad Version: | 7.0.6-7.0.6~ubuntu22.04.1 | Total Components: | 18
Row | Description | Part | Part Lib | References | Value | Footprint | Footprint Lib | Quantity Per PCB | Build Quantity | Status | Datasheet | Sheetpath | Source BoM | Footprint X | Footprint Y | Footprint Rot | Footprint Side | Footprint Type | Footprint Populate | Footprint X-Size | Footprint Y-Size
1 |  | CAP_CERAMIC0805-NOOUTLINE | working-eagle-import | C1 C2 C3 | 0.1uF | 0805-NO | working | 3 | 3 |  |  | / | working(3) | 140.3731 | -104.1146 | 0.0000 | top | SMD | yes | 3.1400 | 1.5000
2 |  | CAP_CERAMIC0805-NOOUTLINE | working-eagle-import | C4 C5 | 10uF | 0805-NO | working | 2 | 2 |  |  | / | working(2) | 140.3731 | -113.0046 | 0.0000 | top | SMD | yes | 3.1400 | 1.5000
3 |  | DIODESOD-323 | working-eagle-import | D1 D2 D3 | 1N4148 | SOD-323 | working | 3 | 3 |  |  | / | working(3) | 152.3111 | -112.3696 | 90.0000 | top | SMD | yes | 3.8900 | 0.8000
4 |  | FERRITE-0805NO | working-eagle-import | FB1 | FERRITE-0805NO | 0805-NO | working | 1 | 1 |  |  | / | working(1) | 149.6441 | -112.3696 | 270.0000 | top | SMD | yes | 3.1400 | 1.5000
5 |  | HEADER-1X870MIL | working-eagle-import | JP1 | HEADER-1X870MIL | 1X08_ROUND_70 | working | 1 | 1 |  |  | / | working(1) | 148.5011 | -116.3066 | 0.0000 | top | SMD | yes | 19.5580 | 1.7780
6 |  | RESISTOR0805_NOOUTLINE | working-eagle-import | R6 R7 R8 | 10K | 0805-NO | working | 3 | 3 |  |  | / | working(3) | 154.3431 | -112.3696 | 270.0000 | top | SMD | yes | 3.1400 | 1.5000
7 |  | RESISTOR0805_NOOUTLINE | working-eagle-import | R1 | 430Ω / 4300Ω 0.1% | 0805-NO | working | 1 | 1 |  |  | / | working(1) | 153.3271 | -107.0356 | 180.0000 | top | SMD | yes | 3.1400 | 1.5000
8 |  | TEMP_MAX31865 | working-eagle-import | U1 | MAX31865 | QFN20_4MM_0.65MM | working | 1 | 1 |  |  | / | working(1) | 147.9931 | -107.1626 | 90.0000 | top | SMD | yes | 5.6300 | 5.6300
9 |  | VREG_SOT23-5 | working-eagle-import | U3 | MIC5225-3.3 | SOT23-5 | working | 1 | 1 |  |  | / | working(1) | 140.3731 | -109.7026 | 0.0000 | top | SMD | yes | 2.4500 | 3.8002
10 |  | TERMBLOCK_1X2 | working-eagle-import | X1 X2 | 3.5mm | TERMBLOCK_1X2-3.5MM | working | 2 | 2 |  |  | / | working(2) | 152.0571 | -94.7166 | 180.0000 | top | SMD | yes | 5.6844 | 2.1844

## Colors
KiCad Fields (default)
Generated Fields
User Fields
Empty Fields