## BoM
KiBot Bill of Materials
|  | Schematic: | working | Component Groups: | 16
|  | Variant: | default | Component Count: | 24 (0 SMD/ 0 THT)
|  | Revision: |  | Fitted Components: | 24 (0 SMD/ 0 THT)
|  | Date: | 2023-08-03_17-21-23 | Number of PCBs: | 1
|  | KiCad Version: | 7.0.6-7.0.6~ubuntu22.04.1 | Total Components: | 24
Row | Description | Part | Part Lib | References | Value | Footprint | Footprint Lib | Quantity Per PCB | Build Quantity | Status | Datasheet | Sheetpath | Source BoM | Footprint X | Footprint Y | Footprint Rot | Footprint Side | Footprint Type | Footprint Populate | Footprint X-Size | Footprint Y-Size
1 |  | CAP_CERAMIC0603_NO | working-eagle-import | C4 | 0.1uF | 0603-NO | working | 1 | 1 |  |  | / | working(1) | 121.3351 | -110.5548 | 90.0000 | top | SMD | yes | 2.7750 | 1.0000
2 |  | CAP_CERAMIC0603_NO | working-eagle-import | C5 C6 | 1uF | 0603-NO | working | 2 | 2 |  |  | / | working(2) | 146.8621 | -113.7298 | 0.0000 | top | SMD | yes | 2.7750 | 1.0000
3 |  | CAP_CERAMIC0805-NOOUTLINE | working-eagle-import | C1 C2 C3 C8 C9 | 10uF | 0805-NO | working | 5 | 5 |  |  | / | working(5) | 120.4461 | -112.9678 | 180.0000 | top | SMD | yes | 3.1400 | 1.5000
4 |  | HEADER-1X25 | working-eagle-import | CONN1 | HEADER-1X25 | 1X25_ROUND_70MIL | working | 1 | 1 |  |  | / | working(1) | 148.7671 | -99.1248 | 0.0000 | top | SMD | yes | 62.6364 | 1.6764
5 |  | AXP083-SAG | working-eagle-import | IC5 | APX803 | SOT23 | working | 1 | 1 |  |  | / | working(1) | 146.3541 | -105.6018 | 90.0000 | top | SMD | yes | 2.9000 | 3.6000
6 |  | HEADER-1X1ROUND | working-eagle-import | JP6 | HEADER-1X1ROUND | 1X01_ROUND | working | 1 | 1 |  |  | / | working(1) | 120.8271 | -104.9668 | 0.0000 | top | SMD | yes | 1.6764 | 1.6764
7 |  | HEADER-1X3ROUND | working-eagle-import | JP2 | HEADER-1X3ROUND | 1X03_ROUND | working | 1 | 1 |  |  | / | working(1) | 130.9871 | -101.6648 | 180.0000 | top | SMD | yes | 6.7564 | 1.6764
8 |  | HEADER-1X570MIL | working-eagle-import | JP1 JP3 | HEADER-1X570MIL | 1X05_ROUND_70 | working | 2 | 2 |  |  | / | working(2) | 143.9411 | -112.8408 | 270.0000 | top | SMD | yes | 11.9380 | 1.7780
9 |  | DISP_OLED_UG-2832HSWEG02 | working-eagle-import | LCD1 | OLED 128x32 | UG-2832HSWEG02_WRAPUNDER | working | 1 | 1 |  |  | / | working(1) | 178.7391 | -107.5068 | 0.0000 | top | SMD | yes | 3.2000 | 8.4100
10 |  | RESISTOR_4PACK | working-eagle-import | R5 | 10K | RESPACK_4X0603 | working | 1 | 1 |  |  | / | working(1) | 146.8621 | -109.1578 | 270.0000 | top | SMD | yes | 3.0500 | 2.6000
11 |  | RESISTOR_0603_NOOUT | working-eagle-import | R3 | 390K | 0603-NO | working | 1 | 1 |  |  | / | working(1) | 146.7351 | -103.4428 | 0.0000 | top | SMD | yes | 2.7750 | 1.0000
12 |  | RASPBERRYPI_BPLUS_BONNET_THMSMT | working-eagle-import | RPI1 | RASPBERRYPI_BPLUS_BONNET_THMSMT | PI_BONNET_THMSMT | working | 1 | 1 |  |  | / | working(1) | 116.0011 | -120.3338 | 0.0000 | top | SMD | yes | 60.8600 | 28.0814
13 |  | SWITCH_TACT_SMT_EVQQ2_SMALL | working-eagle-import | SW1 SW2 SW3 | 6mm | EVQ-Q2_SMALLER | working | 3 | 3 |  |  | / | working(3) | 152.4501 | -117.0318 | 180.0000 | top | SMD | yes | 8.2000 | 5.2000
14 |  | VREG_SOT23-5 | working-eagle-import | U1 | AP2112K-3.3 | SOT23-5 | working | 1 | 1 |  |  | / | working(1) | 138.4801 | -101.7918 | 270.0000 | top | SMD | yes | 2.4500 | 3.8002
15 |  | RFM69HCW_SMT | working-eagle-import | U4 | RFM69/9x | RFMHCW_SMT | working | 1 | 1 |  |  | / | working(1) | 133.7811 | -111.8248 | 180.0000 | top | SMD | yes | 17.7000 | 15.0000
16 |  | SMACONNECTOR_EDGE_UFL | working-eagle-import | X1 | uFL/SMA | SMA_EDGELAUNCH_UFL | working | 1 | 1 |  |  | / | working(1) | 116.2551 | -104.9668 | 0.0000 | top | SMD | yes | 4.0640 | 6.6040

## Colors
KiCad Fields (default)
Generated Fields
User Fields
Empty Fields