## BoM
KiBot Bill of Materials
|  | Schematic: | working | Component Groups: | 10
|  | Variant: | default | Component Count: | 12 (0 SMD/ 0 THT)
|  | Revision: |  | Fitted Components: | 12 (0 SMD/ 0 THT)
|  | Date: | 2023-08-03_17-21-23 | Number of PCBs: | 1
|  | KiCad Version: | 7.0.6-7.0.6~ubuntu22.04.1 | Total Components: | 12
Row | Description | Part | Part Lib | References | Value | Footprint | Footprint Lib | Quantity Per PCB | Build Quantity | Status | Datasheet | Sheetpath | Source BoM | Footprint X | Footprint Y | Footprint Rot | Footprint Side | Footprint Type | Footprint Populate | Footprint X-Size | Footprint Y-Size
1 |  | CAP_CERAMIC0603_NO | working-eagle-import | C1 | 0.1uF | 0603-NO | working | 1 | 1 |  |  | / | working(1) | 147.6121 | -108.1786 | 180.0000 | top | SMD | yes | 2.7750 | 1.0000
2 |  | CAP_CERAMIC0805-NOOUTLINE | working-eagle-import | C2 C3 | 10uF | 0805-NO | working | 2 | 2 |  |  | / | working(2) | 143.6751 | -108.1786 | 0.0000 | top | SMD | yes | 3.1400 | 1.5000
3 |  | STEMMA_I2C_QT | working-eagle-import | CONN3 CONN4 | STEMMA_I2C_QT | JST_SH4 | working | 2 | 2 |  |  | / | working(2) | 158.6611 | -105.0036 | 90.0000 | top | SMD | yes | 6.8000 | 5.5750
4 |  | LED0603_NOOUTLINE | working-eagle-import | D1 | GREEN | CHIPLED_0603_NOOUTLINE | working | 1 | 1 |  |  | / | working(1) | 139.3571 | -101.3206 | 90.0000 | top | SMD | yes | 0.8000 | 2.3000
5 |  | TLV493D | working-eagle-import | IC1 | TLV493D | SOT23-6 | working | 1 | 1 |  |  | / | working(1) | 148.5011 | -105.0036 | 270.0000 | top | SMD | yes | 2.4500 | 3.8000
6 |  | HEADER-1X5ROUND | working-eagle-import | JP2 | HEADER-1X5ROUND | 1X05_ROUND | working | 1 | 1 |  |  | / | working(1) | 148.5011 | -111.3536 | 0.0000 | top | SMD | yes | 11.8364 | 1.6764
7 |  | MOSFET-N_DUAL | working-eagle-import | Q2 | BSS138 | SOT363 | working | 1 | 1 |  |  | / | working(1) | 152.6921 | -105.8926 | 90.0000 | top | SMD | yes | 2.0000 | 2.3000
8 |  | RESISTOR_0603_NOOUT | working-eagle-import | R1 | 10K | 0603-NO | working | 1 | 1 |  |  | / | working(1) | 141.3891 | -101.4476 | 270.0000 | top | SMD | yes | 2.7750 | 1.0000
9 |  | RESISTOR_4PACK | working-eagle-import | R3 | 10K | RESPACK_4X0603 | working | 1 | 1 |  |  | / | working(1) | 152.9461 | -102.4636 | 180.0000 | top | SMD | yes | 3.0500 | 2.6000
10 |  | VREG_SOT23-5 | working-eagle-import | U2 | AP2112K-3.3 | SOT23-5 | working | 1 | 1 |  |  | / | working(1) | 143.9291 | -105.1306 | 0.0000 | top | SMD | yes | 2.4500 | 3.8002

## Colors
KiCad Fields (default)
Generated Fields
User Fields
Empty Fields