## BoM
KiBot Bill of Materials
|  | Schematic: | working | Component Groups: | 4
|  | Variant: | default | Component Count: | 6 (0 SMD/ 0 THT)
|  | Revision: |  | Fitted Components: | 6 (0 SMD/ 0 THT)
|  | Date: | 2023-08-03_17-21-23 | Number of PCBs: | 1
|  | KiCad Version: | 7.0.6-7.0.6~ubuntu22.04.1 | Total Components: | 6
Row | Description | Part | Part Lib | References | Value | Footprint | Footprint Lib | Quantity Per PCB | Build Quantity | Status | Datasheet | Sheetpath | Source BoM | Footprint X | Footprint Y | Footprint Rot | Footprint Side | Footprint Type | Footprint Populate | Footprint X-Size | Footprint Y-Size
1 |  | CAP_CERAMIC0805-NOOUTLINE | working-eagle-import | C1 C2 | 0.1uF | 0805-NO | working | 2 | 2 |  |  | / | working(2) | 147.2311 | -100.8126 | 270.0000 | top | SMD | yes | 3.1400 | 1.5000
2 |  | PINHD-1X6CB | working-eagle-import | JP3 JP4 | PINHD-1X6CB | 1X06-CLEANBIG | working | 2 | 2 |  |  | / | working(2) | 153.5811 | -105.0036 | 270.0000 | top | SMD | yes | 14.4780 | 1.7780
3 |  | RESISTOR0805_NOOUTLINE | working-eagle-import | R1 | 10K | 0805-NO | working | 1 | 1 |  |  | / | working(1) | 147.9931 | -111.4806 | 0.0000 | top | SMD | yes | 3.1400 | 1.5000
4 |  | TXB0104PWR | working-eagle-import | U2 | TXB0104PWR | TSSOP14 | working | 1 | 1 |  |  | / | working(1) | 148.5011 | -106.5276 | 180.0000 | top | SMD | yes | 4.2048 | 6.8262

## Colors
KiCad Fields (default)
Generated Fields
User Fields
Empty Fields