## BoM
KiBot Bill of Materials
|  | Schematic: | working | Component Groups: | 34
|  | Variant: | default | Component Count: | 185 (184 SMD/ 1 THT)
|  | Revision: | v1.0.2 | Fitted Components: | 185 (184 SMD/ 1 THT)
|  | Date: | 2022-04-10 | Number of PCBs: | 1
|  | KiCad Version: | 7.0.6-7.0.6~ubuntu22.04.1 | Total Components: | 185
Row | Description | Part | Part Lib | References | Value | Footprint | Footprint Lib | Quantity Per PCB | Build Quantity | Status | Datasheet | Sheetpath | Source BoM | Footprint X | Footprint Y | Footprint Rot | Footprint Side | Footprint Type | Footprint Populate | Footprint X-Size | Footprint Y-Size
1 | Unpolarized capacitor, small symbol | C_Small | Device | C13 C14 | 16p | C_0402_1005Metric | Capacitor_SMD | 2 | 2 |  | ~ | / | working(2) | -17.4545 | -38.1300 | 270.0000 | top | SMD | yes | 1.5200 | 0.6200
2 | Unpolarized capacitor, small symbol | C_Small | Device | C12 | 10n | C_0402_1005Metric | Capacitor_SMD | 1 | 1 |  | ~ | / | working(1) | -15.9545 | -38.1300 | 270.0000 | top | SMD | yes | 1.5200 | 0.6200
3 | Unpolarized capacitor, small symbol | C_Small | Device | C5 | 10n | C_0805_2012Metric | Capacitor_SMD | 1 | 1 |  | ~ | / | working(1) | -63.3000 | -6.0000 | 0.0000 | top | SMD | yes | 2.9000 | 1.4500
4 | Unpolarized capacitor, small symbol | C_Small | Device | C2 C6 C7 C8 C9 C15 | 100n | C_0402_1005Metric | Capacitor_SMD | 6 | 6 |  | ~ | / | working(6) | -95.3140 | -73.0400 | 90.0000 | top | SMD | yes | 1.5200 | 0.6200
5 | Unpolarized capacitor | C | Device | C3 C4 | 1u | C_0805_2012Metric | Capacitor_SMD | 2 | 2 |  | ~ | / | working(2) | -19.0545 | -11.1000 | 180.0000 | top | SMD | yes | 2.9000 | 1.4500
6 | Unpolarized capacitor, small symbol | C_Small | Device | C11 C16 | 4.7u | C_0402_1005Metric | Capacitor_SMD | 2 | 2 |  | ~ | / | working(2) | -14.4545 | -38.1300 | 270.0000 | top | SMD | yes | 1.5200 | 0.6200
7 | Unpolarized capacitor, small symbol | C_Small | Device | C1 | 10u | C_0402_1005Metric | Capacitor_SMD | 1 | 1 |  | ~ | / | working(1) | -87.5500 | -77.0500 | 90.0000 | top | SMD | yes | 1.5200 | 0.6200
8 | Polarized capacitor, US symbol | CP1 | Device | C10 | 10u | CP_EIA-3216-10_Kemet-I_Pad1.58x1.35mm_HandSolder | acheron_Components | 1 | 1 |  | ~ | / | working(1) | -13.6345 | -18.4175 | 270.0000 | top | SMD | yes | 4.4500 | 1.3500
9 | Diode | D | Device | D1 D3 D4 D5 D6 D7 D8 D9 D10 D11 D12 D13 D14 D15 D16 D17 D18 D19 D20 D21 D22 D23 D24 D25 D26 D27 D28 D29 D30 D31 D32 D33 D34 D35 D36 D37 D38 D39 D40 D41 D42 D43 D44 D45 D46 D47 D48 D49 D50 D51 D52 D53 D54 D55 D56 D57 D58 D59 D60 D61 D62 D63 D64 D65 D66 D67 D68 | 1N4148W | D_SOD-123 | acheron_Components | 67 | 67 |  | ~ | / | working(67) | -85.0618 | -73.1437 | 90.0000 | top | SMD | yes | 4.3000 | 1.2000
10 | Schottky diode | D_Schottky | Device | D2 | B5819W-SL | D_SOD-123 | acheron_Components | 1 | 1 |  | ~ | / | working(1) | -61.5000 | -10.0000 | 90.0000 | top | SMD | yes | 4.3000 | 1.2000
11 | Fuse | Fuse | Device | F1 | nSMD100-16V | Fuse_1206_3216Metric | Fuse | 1 | 1 |  | ~ | / | working(1) | -14.3500 | -11.1000 | 0.0000 | top | SMD | yes | 4.0500 | 1.7500
12 | Ferrite bead, small symbol | Ferrite_Bead_Small | Device | FB1 | GZ2012D601TF | L_0805_2012Metric | Inductor_SMD | 1 | 1 |  | ~ | / | working(1) | -17.3000 | 5.4000 | 180.0000 | top | SMD | yes | 3.0000 | 1.2000
13 | Generic connectable mounting pin connector, single row, 01x04, script generated (kicad-library-utils/schlib/autogen/connector/) | Conn_01x04_MountingPin | Connector_Generic_MountingPin | J1 | A1001WR-S-04P | SM04B-SRSS-TB(LF)(SN)_mounting-reliefs | acheron_Connectors | 1 | 1 |  | ~ | / | working(1) | -23.8125 | -7.6000 | 270.0000 | top | SMD | yes | 7.4000 | 5.5500
14 |  | TYPE-C-31-M12_13 | acheron_Symbols | J2 | TYPE-C-31-M-12 | TYPE-C-31-M-12 | acheron_Connectors | 1 | 1 |  |  | / | working(1) | -9.0500 | 1.8800 | 180.0000 | top | THT | yes | 9.9000 | 6.6500
15 | 0.115A Id, 60V Vds, N-Channel MOSFET, SOT-23 | 2N7002 | Transistor_FET | Q2 Q3 | 2N7002 | SOT-23 | Package_TO_SOT_SMD | 2 | 2 |  | https://www.onsemi.com/pub/Collateral/NDS7002A-D.PDF | / | working(2) | 2.1375 | -11.6400 | 0.0000 | top | SMD | yes | 3.3500 | 2.5000
16 | -4.0A Id, -30V Vds, P-Channel MOSFET, SOT-23 | AO3401A | Transistor_FET | Q1 | AO3401A | SOT-23 | Package_TO_SOT_SMD | 1 | 1 |  | http://www.aosmd.com/pdfs/datasheet/AO3401A.pdf | / | working(1) | -3.8000 | -11.6400 | 180.0000 | top | SMD | yes | 3.3500 | 2.5000
17 | Resistor, small symbol | R_Small | Device | R4 R5 R6 R17 R18 | 100R | R_0402_1005Metric | Resistor_SMD | 5 | 5 |  | ~ | / | working(5) | -92.4000 | -73.0500 | 270.0000 | top | SMD | yes | 1.5600 | 0.6400
18 | Resistor, small symbol | R_Small | Device | R75 | 100R | R_0805_2012Metric | Resistor_SMD | 1 | 1 |  | ~ | / | working(1) | -13.0000 | -47.6000 | 270.0000 | top | SMD | yes | 2.8500 | 1.4000
19 | Resistor, small symbol | R_Small | Device | R20 R21 R22 R23 R24 R25 R26 R27 R28 R29 R30 R31 R32 R33 R34 R35 R36 R37 R38 R39 R40 R41 R42 R43 R44 R45 R46 R47 R48 R49 R50 R51 R52 R53 R54 R55 R56 R57 R58 R59 R60 R61 R62 R63 R64 R65 R66 R67 R68 R69 R70 R71 R72 R73 R74 R77 R78 R79 R80 R81 R82 R83 R84 R85 R86 R87 | 1k | R_0805_2012Metric | Resistor_SMD | 66 | 66 |  | ~ | / | working(66) | -23.3075 | -2.5800 | 0.0000 | top | SMD | yes | 2.8500 | 1.4000
20 | Resistor, small symbol | R_Small | Device | R13 | 1.5k | R_0402_1005Metric | Resistor_SMD | 1 | 1 |  | ~ | / | working(1) | -37.8000 | -18.4000 | 90.0000 | top | SMD | yes | 1.5600 | 0.6400
21 | Resistor, small symbol | R_Small | Device | R11 R12 | 4.7k | R_0402_1005Metric | Resistor_SMD | 2 | 2 |  | ~ | / | working(2) | -41.3045 | -30.8000 | 180.0000 | top | SMD | yes | 1.5600 | 0.6400
22 | Resistor, small symbol | R_Small | Device | R14 R15 | 5.1k | R_0402_1005Metric | Resistor_SMD | 2 | 2 |  | ~ | / | working(2) | -6.6000 | -5.6000 | 90.0000 | top | SMD | yes | 1.5600 | 0.6400
23 | Resistor, small symbol | R_Small | Device | R3 R9 R10 R16 R19 | 10k | R_0402_1005Metric | Resistor_SMD | 5 | 5 |  | ~ | / | working(5) | -89.1500 | -77.0500 | 270.0000 | top | SMD | yes | 1.5600 | 0.6400
24 | Resistor, small symbol | R_Small | Device | R76 | 10k | R_0805_2012Metric | Resistor_SMD | 1 | 1 |  | ~ | / | working(1) | -10.4000 | -47.6000 | 90.0000 | top | SMD | yes | 2.8500 | 1.4000
25 | Resistor | R | Device | R7 R8 | 100k | R_0805_2012Metric | Resistor_SMD | 2 | 2 |  | ~ | / | working(2) | -54.0545 | -9.4000 | 90.0000 | top | SMD | yes | 2.8500 | 1.4000
26 | Resistor, small symbol | R_Small | Device | R1 | 330k | R_0402_1005Metric | Resistor_SMD | 1 | 1 |  | ~ | / | working(1) | -84.3500 | -77.0500 | 90.0000 | top | SMD | yes | 1.5600 | 0.6400
27 | Resistor, small symbol | R_Small | Device | R2 | 1M | R_0402_1005Metric | Resistor_SMD | 1 | 1 |  | ~ | / | working(1) | -85.9500 | -77.0500 | 90.0000 | top | SMD | yes | 1.5600 | 0.6400
28 | Single Pole Single Throw (SPST) switch | SW_SPST | Switch | SW1 | K2-1187SQ-A4SW-06 | K2-1187SQ-A4SW-06 | acheron_Hardware | 1 | 1 |  | ~ | / | working(1) | -91.1000 | -68.8000 | 0.0000 | top | SMD | yes | 8.0000 | 4.8000
29 | Dual N-channel enhancement mode MOSFET | 2N7002DW | acheron_Symbols | U2 | 2N7002DW | SOT-363_SC-70-6 | acheron_Components | 1 | 1 |  |  | / | working(1) | -88.4000 | -73.6000 | 180.0000 | top | SMD | yes | 2.5500 | 1.7000
30 | I2C Serial EEPROM, 256Kb, DIP-8/SOIC-8/TSSOP-8/DFN-8 | 24LC256 | Memory_EEPROM | U4 | BL24C256A-SFRC | TSSOP-8_4.4x3mm_P0.65mm | acheron_Components | 1 | 1 |  | https://datasheet.lcsc.com/lcsc/1811152228_BL-Shanghai-Belling-BL24C256A-SFRC_C110276.pdf | / | working(1) | -46.9045 | -29.1500 | 0.0000 | top | SMD | yes | 7.2000 | 2.3500
31 | 300mA, Low Power, Low Dropout Linear Regulators | SGM2036 | acheron_Symbols | U3 | SGM2007-3.3XN5/TR | SOT-23-5 | acheron_Components | 1 | 1 |  | https://datasheet.lcsc.com/lcsc/1810010521_SGMICRO-SGM2036-3-3YN5G-TR_C92402.pdf | / | working(1) | -57.9000 | -9.4000 | 180.0000 | top | SMD | yes | 3.2600 | 2.5500
32 | UFQFPN-48 Arm® Cortex®-M4 32bits MCU+FPU, 125 DMIPS, 512KB Flash, 128KB RAM, USB OTG FS, 11 TIMs, 1 ADC, 13 comm. interfaces | STM32F411-48 | acheron_Symbols | U5 | STM32F411CEU6 | STM_UFQFPN-48_LQFP-48-1EP_7x7mm_P0.5mm_HandSoldering_ThermalReliefs | acheron_Components | 1 | 1 |  | https://www.st.com/resource/en/datasheet/stm32f411ce.pdf | / | working(1) | -20.2545 | -29.8000 | 90.0000 | top | SMD | yes | 9.8000 | 9.8000
33 | Very low capacitance ESD protection diode, 2 data-line, SOT-23-6 | USBLC6-2SC6 | Power_Protection | U1 | USBLC6-2SC6 | SOT-23-6 | acheron_Components | 1 | 1 |  | https://www.st.com/resource/en/datasheet/usblc6-2.pdf | / | working(1) | -14.0500 | -7.6000 | 0.0000 | top | SMD | yes | 3.2600 | 2.5500
34 | Four pin crystal, GND on pins 2 and 4 | Crystal_GND24 | Device | Y1 | 7325-0800A2010-00 | Crystal_SMD_3225-4Pin_3.2x2.5mm | acheron_Components | 1 | 1 |  | ~ | / | working(1) | -20.5670 | -39.0500 | 180.0000 | top | SMD | yes | 3.6000 | 2.9000

## Colors
KiCad Fields (default)
Generated Fields
User Fields
Empty Fields