## BoM
KiBot Bill of Materials
|  | Schematic: | working | Component Groups: | 10
|  | Variant: | default | Component Count: | 12 (0 SMD/ 0 THT)
|  | Revision: |  | Fitted Components: | 12 (0 SMD/ 0 THT)
|  | Date: | 2023-08-03_17-21-23 | Number of PCBs: | 1
|  | KiCad Version: | 7.0.6-7.0.6~ubuntu22.04.1 | Total Components: | 12
Row | Description | Part | Part Lib | References | Value | Footprint | Footprint Lib | Quantity Per PCB | Build Quantity | Status | Datasheet | Sheetpath | Source BoM | Footprint X | Footprint Y | Footprint Rot | Footprint Side | Footprint Type | Footprint Populate | Footprint X-Size | Footprint Y-Size
1 |  | C-USC0805 | working-eagle-import | C1 | 0.1uF | C0805 | working | 1 | 1 |  |  | / | working(1) | 143.8021 | -108.5596 | 90.0000 | top | SMD | yes | 3.0000 | 1.5000
2 |  | 1X4-CLEANBIG | working-eagle-import | CN1 CN2 | 1X4-CLEANBIG | 1X04-CLEANBIG | working | 2 | 2 |  |  | / | working(2) | 139.6111 | -105.0036 | 90.0000 | bottom | SMD | yes | 9.3980 | 1.7780
3 |  | 4093DT | working-eagle-import | IC1 | 4093DT | MC14093B-TSSOP14 | working | 1 | 1 |  |  | / | working(1) | 148.5011 | -105.0036 | 0.0000 | top | SMD | yes | 4.2600 | 7.1100
4 |  | LEDCHIP-LED0805 | working-eagle-import | LED0 | RED | CHIP-LED0805 | working | 1 | 1 |  |  | / | working(1) | 148.5011 | -111.6076 | 0.0000 | top | SMD | yes | 1.2000 | 3.3000
5 |  | -NPN-SOT23-BEC | working-eagle-import | Q1 | 2N2222 | SOT23-BEC | working | 1 | 1 |  |  | / | working(1) | 153.5811 | -102.5906 | 90.0000 | top | SMD | yes | 2.9000 | 3.6000
6 |  | MOSFET-PWIDE | working-eagle-import | Q2 | POWER PFET | SOT23-WIDE | working | 1 | 1 |  |  | / | working(1) | 143.1671 | -102.2096 | 90.0000 | top | SMD | yes | 2.9000 | 3.2000
7 |  | rcl_R-US_R0805 | working-eagle-import | R1 | 1K | R0805 | working | 1 | 1 |  |  | / | working(1) | 153.5811 | -111.3536 | 90.0000 | top | SMD | yes | 3.2000 | 1.5000
8 |  | R-US_R0805 | working-eagle-import | R4 | 1K | R0805 | working | 1 | 1 |  |  | / | working(1) | 153.8351 | -107.5436 | 180.0000 | top | SMD | yes | 3.1000 | 1.4000
9 |  | rcl_R-US_R0805 | working-eagle-import | R2 R3 | 100K | R0805 | working | 2 | 2 |  |  | / | working(2) | 153.8351 | -98.6536 | 90.0000 | top | SMD | yes | 3.2000 | 1.5000
10 |  | 40-XX-ROUND | working-eagle-import | S1 | 40-XX-ROUND | B3F-40XX-ROUND | working | 1 | 1 |  |  | / | working(1) | 148.5011 | -105.0036 | 90.0000 | bottom | SMD | yes | 15.0368 | 10.7950

## Colors
KiCad Fields (default)
Generated Fields
User Fields
Empty Fields