## BoM
KiBot Bill of Materials
|  | Schematic: | working | Component Groups: | 15
|  | Variant: | default | Component Count: | 24 (0 SMD/ 0 THT)
|  | Revision: |  | Fitted Components: | 24 (0 SMD/ 0 THT)
|  | Date: | 2023-08-03_17-21-23 | Number of PCBs: | 1
|  | KiCad Version: | 7.0.6-7.0.6~ubuntu22.04.1 | Total Components: | 24
Row | Description | Part | Part Lib | References | Value | Footprint | Footprint Lib | Quantity Per PCB | Build Quantity | Status | Datasheet | Sheetpath | Source BoM | Footprint X | Footprint Y | Footprint Rot | Footprint Side | Footprint Type | Footprint Populate | Footprint X-Size | Footprint Y-Size
1 |  | PINHD-1X1 | working-eagle-import | ANT0 | PINHD-1X1 | 1X01 | working | 1 | 1 |  |  | / | working(1) | 138.3411 | -97.2566 | 180.0000 | top | SMD | yes | 1.9304 | 1.9304
2 |  | CAP_CERAMIC0805-NOOUTLINE | working-eagle-import | C6 C7 | 20pF | 0805-NO | working | 2 | 2 |  |  | / | working(2) | 150.7871 | -100.3046 | 270.0000 | top | SMD | yes | 3.2000 | 1.5000
3 |  | CAP_CERAMIC0805-NOOUTLINE | working-eagle-import | C1 | 22nF | 0805-NO | working | 1 | 1 |  |  | / | working(1) | 147.7391 | -108.1786 | 90.0000 | top | SMD | yes | 3.2000 | 1.5000
4 |  | CAP_CERAMIC0805-NOOUTLINE | working-eagle-import | C2 C3 | 0.47uF | 0805-NO | working | 2 | 2 |  |  | / | working(2) | 158.4071 | -107.9246 | 90.0000 | top | SMD | yes | 3.2000 | 1.5000
5 |  | CAP_CERAMIC0805-NOOUTLINE | working-eagle-import | C4 C5 | 10uF | 0805-NO | working | 2 | 2 |  |  | / | working(2) | 149.7711 | -108.1786 | 90.0000 | top | SMD | yes | 3.2000 | 1.5000
6 |  | DIODESOD-323 | working-eagle-import | D1 D2 | 1n4148 | SOD-323 | working | 2 | 2 |  |  | / | working(2) | 131.9911 | -101.7016 | 180.0000 | top | SMD | yes | 3.8900 | 0.8000
7 |  | HEADER-1X11 | working-eagle-import | JP1 | HEADER-1X11 | 1X11_ROUND | working | 1 | 1 |  |  | / | working(1) | 148.5011 | -112.3696 | 180.0000 | top | SMD | yes | 27.0764 | 1.6764
8 |  | INDUCTOR_0805 | working-eagle-import | L1 | 120nH | _0805 | working | 1 | 1 |  |  | / | working(1) | 139.3571 | -100.1776 | 0.0000 | top | SMD | yes | 3.2320 | 1.3000
9 |  | MOSFET-NREFLOW | working-eagle-import | Q1 Q2 | BSS138 | SOT23 | working | 2 | 2 |  |  | / | working(2) | 139.6111 | -108.8136 | 180.0000 | top | SMD | yes | 2.9000 | 3.6000
10 |  | RESISTOR0805_NOOUTLINE | working-eagle-import | R1 R3 R5 R6 | 10K | 0805-NO | working | 4 | 4 |  |  | / | working(4) | 132.1181 | -105.1306 | 180.0000 | top | SMD | yes | 3.2000 | 1.5000
11 |  | RESISTOR_0805MP | working-eagle-import | R2 R4 | 10K | _0805MP | working | 2 | 2 |  |  | / | working(2) | 136.4361 | -108.6866 | 90.0000 | top | SMD | yes | 3.2320 | 1.3000
12 |  | VREG_SOT23-5 | working-eagle-import | U2 | MIC5225-3.3 | SOT23-5 | working | 1 | 1 |  |  | / | working(1) | 153.0731 | -107.9246 | 90.0000 | top | SMD | yes | 2.4500 | 3.8002
13 |  | SI471X | working-eagle-import | U1 | Si471x | SI471X | working | 1 | 1 |  |  | / | working(1) | 138.5951 | -103.6066 | 270.0000 | top | SMD | yes | 3.3200 | 3.3200
14 |  | AUDIO_3.5MMJACK | working-eagle-import | X3 | 3.5mm stereo | 4UCONN_19269 | working | 1 | 1 |  |  | / | working(1) | 167.5511 | -102.5906 | 180.0000 | top | SMD | yes | 16.1500 | 9.5000
15 |  | CRYSTAL8.0X3.8 | working-eagle-import | Y2 | 32.768 | CRYSTAL_8X3.8 | working | 1 | 1 |  |  | / | working(1) | 147.1041 | -101.7016 | 90.0000 | top | SMD | yes | 6.8000 | 5.1000

## Colors
KiCad Fields (default)
Generated Fields
User Fields
Empty Fields