## BoM
KiBot Bill of Materials
|  | Schematic: | working | Component Groups: | 16
|  | Variant: | default | Component Count: | 23 (0 SMD/ 0 THT)
|  | Revision: |  | Fitted Components: | 23 (0 SMD/ 0 THT)
|  | Date: | 2023-08-03_17-21-22 | Number of PCBs: | 1
|  | KiCad Version: | 7.0.6-7.0.6~ubuntu22.04.1 | Total Components: | 23
Row | Description | Part | Part Lib | References | Value | Footprint | Footprint Lib | Quantity Per PCB | Build Quantity | Status | Datasheet | Sheetpath | Source BoM | Footprint X | Footprint Y | Footprint Rot | Footprint Side | Footprint Type | Footprint Populate | Footprint X-Size | Footprint Y-Size
1 |  | CAP_CERAMIC0603_NO | working-eagle-import | C1 C5 C7 C14 | 1uF | 0603-NO | working | 4 | 4 |  |  | / | working(4) | 142.6337 | -104.6226 | 180.0000 | top | SMD | yes | 2.7750 | 1.0000
2 |  | CAP_CERAMIC0805-NOOUTLINE | working-eagle-import | C6 C8 | 10µF | 0805-NO | working | 2 | 2 |  |  | / | working(2) | 139.2986 | -104.5826 | 0.0000 | top | SMD | yes | 3.1400 | 1.5000
3 |  | DIODE_SOD-123FL | working-eagle-import | D1 D2 | MBR120 | SOD-123FL | working | 2 | 2 |  |  | / | working(2) | 139.6111 | -100.3046 | 180.0000 | top | SMD | yes | 4.1850 | 1.2200
4 |  | 741G125DBV | working-eagle-import | IC1 | 741G125DBV | SOT23-5 | working | 1 | 1 |  |  | / | working(1) | 157.6451 | -101.7651 | 0.0000 | top | SMD | yes | 2.5900 | 3.5800
5 |  | HEADER-1X14 | working-eagle-import | JP2 JP4 | HEADER-1X14 | 1X14_ROUND70 | working | 2 | 2 |  |  | / | working(2) | 148.5011 | -97.3836 | 0.0000 | top | SMD | yes | 34.6964 | 1.6764
6 |  | HEADER-1X570MIL | working-eagle-import | JP1 | HEADER-1X570MIL | 1X05_ROUND_70 | working | 1 | 1 |  |  | / | working(1) | 165.0111 | -105.0036 | 90.0000 | top | SMD | yes | 11.9380 | 1.7780
7 |  | APA1022020 | working-eagle-import | L2 | AP102-2020 | APA102_2020 | working | 1 | 1 |  |  | / | working(1) | 142.1511 | -108.1151 | 0.0000 | top | SMD | yes | 2.6000 | 1.8500
8 |  | LED0805_NOOUTLINE | working-eagle-import | L0 | RED | CHIPLED_0805_NOOUTLINE | working | 1 | 1 |  |  | / | working(1) | 161.0961 | -101.5346 | 270.0000 | top | SMD | yes | 1.2000 | 3.3000
9 |  | RESISTOR_0603_NOOUT | working-eagle-import | R7 | 2.2K | 0603-NO | working | 1 | 1 |  |  | / | working(1) | 160.8836 | -100.1776 | 180.0000 | top | SMD | yes | 2.7750 | 1.0000
10 |  | RESISTOR_0603_NOOUT | working-eagle-import | R1 R2 | 100k | 0603-NO | working | 2 | 2 |  |  | / | working(2) | 138.9126 | -106.2101 | 180.0000 | top | SMD | yes | 2.7750 | 1.0000
11 |  | SPST_TACT-KMR2 | working-eagle-import | SW1 | SPST_TACT-KMR2 | KMR2 | working | 1 | 1 |  |  | / | working(1) | 160.8836 | -105.3211 | 270.0000 | top | SMD | yes | 5.0000 | 2.6000
12 |  | VREG_SOT23-5 | working-eagle-import | U2 | AP2112K-3.3 | SOT23-5 | working | 1 | 1 |  |  | / | working(1) | 138.8491 | -108.8771 | 180.0000 | top | SMD | yes | 2.4500 | 3.8002
13 |  | SPIFLASH_8PINUX | working-eagle-import | U1 | flash | USON8 | working | 1 | 1 |  |  | / | working(1) | 143.9291 | -102.0826 | 0.0000 | top | SMD | yes | 2.7500 | 1.7500
14 |  | ATSAMD21G_QFN | working-eagle-import | U$4 | ATSAMD21G_QFN | TQFN48_7MM | working | 1 | 1 |  |  | / | working(1) | 150.5331 | -105.5116 | 0.0000 | top | SMD | yes | 7.7000 | 7.7000
15 |  | CON_JST_PH_2PIN | working-eagle-import | X1 | CON_JST_PH_2PIN | JSTPH2 | working | 1 | 1 |  |  | / | working(1) | 134.2771 | -105.0036 | 270.0000 | bottom | SMD | yes | 8.4000 | 9.2000
16 |  | USB_MICRO_20329_V2 | working-eagle-import | X3 | microUSB | 4UCONN_20329_V2 | working | 1 | 1 |  |  | / | working(1) | 135.1661 | -105.0036 | 270.0000 | top | SMD | yes | 10.0290 | 4.5780

## Colors
KiCad Fields (default)
Generated Fields
User Fields
Empty Fields