## BoM
KiBot Bill of Materials
|  | Schematic: | working | Component Groups: | 12
|  | Variant: | default | Component Count: | 14 (0 SMD/ 0 THT)
|  | Revision: |  | Fitted Components: | 14 (0 SMD/ 0 THT)
|  | Date: | 2023-08-03_17-21-22 | Number of PCBs: | 1
|  | KiCad Version: | 7.0.6-7.0.6~ubuntu22.04.1 | Total Components: | 14
Row | Description | Part | Part Lib | References | Value | Footprint | Footprint Lib | Quantity Per PCB | Build Quantity | Status | Datasheet | Sheetpath | Source BoM | Footprint X | Footprint Y | Footprint Rot | Footprint Side | Footprint Type | Footprint Populate | Footprint X-Size | Footprint Y-Size
1 |  | CAP_CERAMIC0603_NO | working-eagle-import | C1 | 0.1uF | 0603-NO@1 | working | 1 | 1 |  |  | / | working(1) | 150.5331 | -102.7176 | 90.0000 | top | SMD | yes | 2.7750 | 1.0000
2 |  | CAP_CERAMIC0603_NO | working-eagle-import | C4 | 220nF | 0603-NO@1 | working | 1 | 1 |  |  | / | working(1) | 146.3421 | -108.3056 | 270.0000 | top | SMD | yes | 2.7750 | 1.0000
3 |  | CAP_CERAMIC0805-NOOUTLINE | working-eagle-import | C2 | 10uF | 0805-NO | working | 1 | 1 |  |  | / | working(1) | 142.0241 | -109.1946 | 180.0000 | top | SMD | yes | 3.1400 | 1.5000
4 |  | CAP_CERAMIC0805_10MGAP | working-eagle-import | C3 | 10uF | 0805_10MGAP | working | 1 | 1 |  |  | / | working(1) | 142.0241 | -101.1936 | 90.0000 | top | SMD | yes | 3.3000 | 1.5000
5 |  | STEMMA_I2C_QT | working-eagle-import | CONN3 CONN4 | STEMMA_I2C_QT | JST_SH4 | working | 2 | 2 |  |  | / | working(2) | 158.6611 | -105.0036 | 90.0000 | top | SMD | yes | 6.8000 | 5.5750
6 |  | LED0603_NOOUTLINE | working-eagle-import | D1 | GREEN | CHIPLED_0603_NOOUTLINE | working | 1 | 1 |  |  | / | working(1) | 139.3571 | -101.3206 | 90.0000 | top | SMD | yes | 0.8000 | 2.3000
7 |  | HEADER-1X4ROUND | working-eagle-import | JP3 | HEADER-1X4ROUND | 1X04_ROUND | working | 1 | 1 |  |  | / | working(1) | 148.5011 | -98.6536 | 0.0000 | top | SMD | yes | 9.2964 | 1.6764
8 |  | HEADER-1X670MIL | working-eagle-import | JP1 | HEADER-1X670MIL | 1X06_ROUND_70 | working | 1 | 1 |  |  | / | working(1) | 148.5011 | -111.3536 | 0.0000 | top | SMD | yes | 14.4780 | 1.7780
9 |  | MOSFET-N_DUAL | working-eagle-import | Q2 | BSS138 | SOT363 | working | 1 | 1 |  |  | / | working(1) | 152.6921 | -106.5276 | 90.0000 | top | SMD | yes | 2.0000 | 2.3000
10 |  | RESISTOR_4PACK | working-eagle-import | R3 R5 | 10K | RESPACK_4X0603 | working | 2 | 2 |  |  | / | working(2) | 153.3271 | -102.7176 | 180.0000 | top | SMD | yes | 3.0500 | 2.6000
11 |  | VREG_SOT23-5 | working-eagle-import | U2 | AP2112K-3.3 | SOT23-5 | working | 1 | 1 |  |  | / | working(1) | 144.0561 | -106.1466 | 0.0000 | top | SMD | yes | 2.4500 | 3.8002
12 |  | LSM303AGR | working-eagle-import | U$2 | LSM303AGR | LGA12_2X2MM | working | 1 | 1 |  |  | / | working(1) | 148.5011 | -105.0036 | 0.0000 | top | SMD | yes | 1.7750 | 1.7750

## Colors
KiCad Fields (default)
Generated Fields
User Fields
Empty Fields