## BoM
KiBot Bill of Materials
|  | Schematic: | working | Component Groups: | 6
|  | Variant: | default | Component Count: | 19 (0 SMD/ 0 THT)
|  | Revision: |  | Fitted Components: | 19 (0 SMD/ 0 THT)
|  | Date: | 2023-08-03_17-21-23 | Number of PCBs: | 1
|  | KiCad Version: | 7.0.6-7.0.6~ubuntu22.04.1 | Total Components: | 19
Row | Description | Part | Part Lib | References | Value | Footprint | Footprint Lib | Quantity Per PCB | Build Quantity | Status | Datasheet | Sheetpath | Source BoM | Footprint X | Footprint Y | Footprint Rot | Footprint Side | Footprint Type | Footprint Populate | Footprint X-Size | Footprint Y-Size
1 |  | C-USC0805K | working-eagle-import | C1 | 0.1uF | C0805K | working | 1 | 1 |  |  | / | working(1) | 144.1831 | -111.6076 | 180.0000 | top | SMD | yes | 3.3000 | 1.6000
2 |  | AT42QT1070-SSU | working-eagle-import | IC1 | AT42QT1070-SSU | SO14 | working | 1 | 1 |  |  | / | working(1) | 147.9931 | -104.3686 | 90.0000 | top | SMD | yes | 8.2200 | 7.4000
3 |  | PINHD-1X6CB | working-eagle-import | JP1 JP3 | PINHD-1X6CB | 1X06-CLEANBIG | working | 2 | 2 |  |  | / | working(2) | 158.6611 | -105.1306 | 90.0000 | top | SMD | yes | 14.4780 | 1.7780
4 |  | LEDCHIP-LED0805 | working-eagle-import | LED1 LED2 LED3 LED4 LED5 | LEDCHIP-LED0805 | CHIP-LED0805 | working | 5 | 5 |  |  | / | working(5) | 154.7241 | -108.9406 | 270.0000 | top | SMD | yes | 1.2000 | 3.3000
5 |  | R-US_R0805 | working-eagle-import | R6 R7 R8 R9 R10 | 470 | R0805 | working | 5 | 5 |  |  | / | working(5) | 152.9461 | -111.4806 | 0.0000 | top | SMD | yes | 3.2000 | 1.5000
6 |  | R-US_R0805 | working-eagle-import | R1 R2 R3 R4 R5 | 10K | R0805 | working | 5 | 5 |  |  | / | working(5) | 141.7701 | -108.9406 | 0.0000 | top | SMD | yes | 3.2000 | 1.5000

## Colors
KiCad Fields (default)
Generated Fields
User Fields
Empty Fields