## BoM
KiBot Bill of Materials
|  | Schematic: | working | Component Groups: | 26
|  | Variant: | default | Component Count: | 33 (25 SMD/ 7 THT)
|  | Revision: | 1.0 | Fitted Components: | 33 (25 SMD/ 7 THT)
|  | Date: | 2021-07-13 | Number of PCBs: | 1
|  | KiCad Version: | 7.0.6-7.0.6~ubuntu22.04.1 | Total Components: | 33
Row | Description | Part | Part Lib | References | Value | Footprint | Footprint Lib | Quantity Per PCB | Build Quantity | Status | Datasheet | Sheetpath | Source BoM | Footprint X | Footprint Y | Footprint Rot | Footprint Side | Footprint Type | Footprint Populate | Footprint X-Size | Footprint Y-Size
1 | Antenna with extra pin for shielding | Antenna_Shield | Device | AE1 | Antenna | SMA_EDGE | agroin | 1 | 1 |  | https://datasheet.lcsc.com/lcsc/2012241212_HJ-Tech-HJ-SMA023_C1509219.pdf | / | working(1) | 83.4500 | -68.0500 | 0.0000 | top | THT | yes | 4.0640 | 6.6040
2 | Unpolarized capacitor, small symbol | C_Small | Device | C2 | 47pF | C_0603_1608Metric_Pad1.08x0.95mm_HandSolder | Capacitor_SMD | 1 | 1 |  | https://datasheet.lcsc.com/lcsc/2006011835_YAGEO-CC0603FRNPO9BN470_C519486.pdf | / | working(1) | 87.7875 | -73.3750 | 90.0000 | top | SMD | yes | 2.8000 | 0.9500
3 | Unpolarized capacitor, small symbol | C_Small | Device | C1 C6 C8 | 0.1uF | C_0603_1608Metric_Pad1.08x0.95mm_HandSolder | Capacitor_SMD | 3 | 3 |  | https://datasheet.lcsc.com/lcsc/1809301912_YAGEO-CC0603KRX7R9BB104_C14663.pdf | / | working(3) | 115.1824 | -65.3399 | 0.0000 | top | SMD | yes | 2.8000 | 0.9500
4 | Unpolarized capacitor, small symbol | C_Small | Device | C9 | 4.7uF | C_0603_1608Metric_Pad1.08x0.95mm_HandSolder | Capacitor_SMD | 1 | 1 |  | https://datasheet.lcsc.com/lcsc/1811031143_YAGEO-CC0603KRX5R6BB106_C326057.pdf | / | working(1) | 109.4624 | -72.8099 | 315.0000 | top | SMD | yes | 2.8000 | 0.9500
5 | Unpolarized capacitor, small symbol | C_Small | Device | C3 C4 C5 C7 | 10uF | C_0603_1608Metric_Pad1.08x0.95mm_HandSolder | Capacitor_SMD | 4 | 4 |  | https://datasheet.lcsc.com/lcsc/1811031143_YAGEO-CC0603KRX5R6BB106_C326057.pdf | / | working(4) | 122.8325 | -64.8800 | 90.0000 | top | SMD | yes | 2.8000 | 0.9500
6 | Light emitting diode | LED | Device | D4 | CHR | LED_0603_1608Metric_Pad1.05x0.95mm_HandSolder | LED_SMD | 1 | 1 |  | https://lcsc.com/product-detail/Light-Emitting-Diodes-LED_Orient-ORH-G36G_C205443.html | / | working(1) | 119.1025 | -69.0900 | 90.0000 | top | SMD | yes | 2.8000 | 0.9500
7 | Light emitting diode | LED | Device | D5 | D13 | LED_0603_1608Metric_Pad1.05x0.95mm_HandSolder | LED_SMD | 1 | 1 |  | https://lcsc.com/product-detail/Light-Emitting-Diodes-LED_ARKLED-Wuxi-ARK-Tech-Elec-D-060306R1-SS2-L_C118330.html | / | working(1) | 107.0326 | -74.8000 | 270.0000 | top | SMD | yes | 2.8000 | 0.9500
8 | 40V 3A Schottky Barrier Rectifier Diode, DO-201AD | MBR340 | Diode | D2 | MBR120 | D_SOD-123 | Diode_SMD | 1 | 1 |  | http://www.onsemi.com/pub_link/Collateral/MBR340-D.PDF | / | working(1) | 124.7325 | -64.8300 | 270.0000 | top | SMD | yes | 4.2000 | 1.2000
9 |  | D_TVS_ALT | Device | D1 | PGB1010402KR | L_0402_1005Metric | Inductor_SMD | 1 | 1 |  | https://datasheet.lcsc.com/lcsc/1809192016_Littelfuse-PGB1010402KR_C10676.pdf | / | working(1) | 86.4725 | -73.3500 | 90.0000 | top | SMD | yes | 1.5600 | 0.6400
10 | Generic connector, double row, 02x01, this symbol is compatible with counter-clockwise, top-bottom and odd-even numbering schemes., script generated (kicad-library-utils/schlib/autogen/connector/) | Conn_02x01 | Connector_Generic | J4 | Conn_Battery | JST_S2B-PH-SM4-TB(LF)(SN) | Connectors | 1 | 1 |  | https://datasheet.lcsc.com/lcsc/2102031704_JST-Sales-America-S2B-PH-SM4-TB-LF-SN_C295747.pdf | / | working(1) | 124.0625 | -73.2700 | 0.0000 | top | THT | yes | 8.2000 | 9.2000
11 | Generic connector, single row, 01x16, script generated (kicad-library-utils/schlib/autogen/connector/) | Conn_01x16 | Connector_Generic | J3 | Conn_Left | PinSocket_1x16_P2.54mm_Vertical | Connector_PinSocket_2.54mm | 1 | 1 |  | ~ | / | working(1) | 127.9325 | -58.8900 | 270.0000 | top | THT | yes | 1.7000 | 39.8000
12 | Generic connector, single row, 01x12, script generated (kicad-library-utils/schlib/autogen/connector/) | Conn_01x12 | Connector_Generic | J2 | Conn_Right | PinSocket_1x12_P2.54mm_Vertical | Connector_PinSocket_2.54mm | 1 | 1 |  | ~ | / | working(1) | 117.7625 | -79.2100 | 270.0000 | top | THT | yes | 1.7000 | 29.6400
13 | Generic connector, single row, 01x06, script generated (kicad-library-utils/schlib/autogen/connector/) | Conn_01x06_Female | Connector | J5 | SWD | Tag-Connect_TC2030-IDC-NL_2x03_P1.27mm_Vertical | Connector | 1 | 1 |  | ~ | / | working(1) | 111.2525 | -75.3200 | 0.0000 | bottom | SMD | yes | 6.0706 | 3.0226
14 | USB 2.0-only Type-C Plug connector | USB_C_Plug_USB2.0 | Connector | J1 | USB_C | C393939 | Connectors | 1 | 1 |  | https://datasheet.lcsc.com/lcsc/1912111437_SHOU-HAN-TYPE-C16PIN_C393939.pdf | / | working(1) | 128.6325 | -69.1300 | 90.0000 | top | THT | yes | 9.6400 | 6.7000
15 |  | DMG2301L-Transistor_FET-Bast_WAN-rescue | bastwan-wle-rescue | Q1 | DMG3415U-7 | SOT-23 | Package_TO_SOT_SMD | 1 | 1 |  | https://www.diodes.com/assets/Datasheets/DMG2301L.pdf | / | working(1) | 122.3725 | -68.9400 | 180.0000 | top | SMD | yes | 2.9000 | 2.7000
16 | Resistor, small symbol | R_Small | Device | R8 R9 | 330 | R_0603_1608Metric | Resistor_SMD | 2 | 2 |  | https://datasheet.lcsc.com/lcsc/1810170116_RALEC-RTT033300FTP_C103542.pdfhttps://datasheet.lcsc.com/lcsc/1810170116_RALEC-RTT033300FTP_C103542.pdf | / | working(2) | 120.4725 | -71.5800 | 180.0000 | top | SMD | yes | 2.4500 | 0.9500
17 | Resistor, small symbol | R_Small | Device | R6 | 2K | R_0603_1608Metric | Resistor_SMD | 1 | 1 |  | https://datasheet.lcsc.com/lcsc/2206010100_UNI-ROYAL-Uniroyal-Elec-0603WAJ0202T5E_C25590.pdf | / | working(1) | 112.0326 | -74.4500 | 90.0000 | top | SMD | yes | 2.4500 | 0.9500
18 | Resistor, small symbol | R_Small | Device | R1 R5 | 5.1K | R_0603_1608Metric_Pad0.98x0.95mm_HandSolder | Resistor_SMD | 2 | 2 |  | https://datasheet.lcsc.com/lcsc/1811031511_KOA-Speer-Elec-RK73B1JTTD512J_C131715.pdf | / | working(2) | 126.6925 | -62.3200 | 270.0000 | top | SMD | yes | 2.8000 | 0.9500
19 | Resistor, small symbol | R_Small | Device | R2 | 100K | R_0603_1608Metric | Resistor_SMD | 1 | 1 |  | https://datasheet.lcsc.com/lcsc/2110251730_UNI-ROYAL-Uniroyal-Elec-0603WAJ0104T5E_C15458.pdf | / | working(1) | 124.9325 | -69.7700 | 270.0000 | top | SMD | yes | 2.4500 | 0.9500
20 | Resistor, small symbol | R_Small | Device | R3 | 1M | R_0603_1608Metric | Resistor_SMD | 1 | 1 |  | https://datasheet.lcsc.com/lcsc/1811061728_FH-Guangdong-Fenghua-Advanced-Tech-RS-03K105JT_C304688.pdf | / | working(1) | 116.7525 | -71.6100 | 180.0000 | top | SMD | yes | 2.4500 | 0.9500
21 | Resistor, small symbol | R_Small | Device | R4 | 1.5M | R_0603_1608Metric | Resistor_SMD | 1 | 1 |  | https://www.mouser.mx/datasheet/2/315/AOA0000C334-1314047.pdf | / | working(1) | 116.7525 | -70.1300 | 0.0000 | top | SMD | yes | 2.4500 | 0.9500
22 | Push button switch, generic, two pins | SW_Push | Switch | SW1 | RST | C455281 | Switches | 1 | 1 |  | https://datasheet.lcsc.com/lcsc/1912111437_XUNPU-TS-1088R-02526_C455281.pdf | / | working(1) | 112.9325 | -61.6800 | 0.0000 | top | THT | yes | 5.4900 | 2.0000
23 | Single-Chip USB-to-UART Bridge, USB 2.0 Full-Speed, 2Mbps UART, QFN-24 | CP2104 | Interface_USB | U3 | CP2104 | QFN-24-1EP_4x4mm_P0.5mm_EP2.6x2.6mm | Package_DFN_QFN | 1 | 1 |  | https://datasheet.lcsc.com/lcsc/1809191938_SILICON-LABS-CP2104-F03-GMR_C47742.pdf | / | working(1) | 110.6225 | -69.2400 | 225.0000 | top | SMD | yes | 4.7000 | 4.7000
24 |  | MCP1700_DFN6-Regulator | bastwan-wle-rescue | U2 | MCP1700_DFN6 | DFN-6-1EP_2x2mm_P0.65mm_EP1x1.6mm | Package_DFN_QFN | 1 | 1 |  | https://www.mouser.mx/datasheet/2/268/MCP1700_Data_Sheet_20001826F-737536.pdf | / | working(1) | 120.3925 | -64.6900 | 180.0000 | top | SMD | yes | 2.7500 | 1.6500
25 | Single cell, Li-Ion/Li-Po charge management controller, 4.35V, Tri-State Status Output, in SOT23-5 package | MCP73831-3-OT | Battery_Management | U5 | MCP73831 | SOT-23-5 | Package_TO_SOT_SMD | 1 | 1 |  | https://datasheet.lcsc.com/lcsc/1912111437_Microchip-Tech-MCP73831T-2ACI-OT_C424093.pdf | / | working(1) | 116.3275 | -74.1600 | 180.0000 | top | SMD | yes | 3.2600 | 2.5500
26 |  | RAK3172-Electronic_Cats | bastwan-wle-rescue | U1 | RAK3172 | RAK3172 | Rf | 1 | 1 |  |  | / | working(1) | 89.9526 | -76.9200 | 90.0000 | top | THT | yes | 17.1000 | 16.6000

## Colors
KiCad Fields (default)
Generated Fields
User Fields
Empty Fields