## BoM
KiBot Bill of Materials
|  | Schematic: | working | Component Groups: | 14
|  | Variant: | default | Component Count: | 26 (0 SMD/ 0 THT)
|  | Revision: |  | Fitted Components: | 26 (0 SMD/ 0 THT)
|  | Date: | 2023-08-06_12-55-59 | Number of PCBs: | 1
|  | KiCad Version: | 7.0.6-7.0.6~ubuntu22.04.1 | Total Components: | 26
Row | Description | Part | Part Lib | References | Value | Footprint | Footprint Lib | Quantity Per PCB | Build Quantity | Status | Datasheet | Sheetpath | Source BoM | Footprint X | Footprint Y | Footprint Rot | Footprint Side | Footprint Type | Footprint Populate | Footprint X-Size | Footprint Y-Size
1 |  | 0.1UF-25V(+80/-20%)(0603) | working-eagle-import | C1 | 0.1uF | 0603-CAP | working | 1 | 1 |  |  | / | working(1) | 71.4121 | -143.6116 | 90.0000 | top | SMD | yes | 2.8000 | 1.0000
2 |  | LED-RED0603 | working-eagle-import | D1 D2 | RED | LED-0603 | working | 2 | 2 |  |  | / | working(2) | 71.1581 | -113.7666 | 90.0000 | top | SMD | yes | 0.8000 | 2.3000
3 |  | FRAME-LETTER | working-eagle-import | FRAME1 | FRAME-LETTER | CREATIVE_COMMONS | working | 1 | 1 |  |  | / | working(1) | 0.0000 | 0.0000 | 0.0000 | top | SMD | yes | 0.0000 | 0.0000
4 |  | M01PTH | working-eagle-import | JP1 JP2 | M01PTH | 1X01 | working | 2 | 2 |  |  | / | working(2) | 76.7461 | -119.1006 | 0.0000 | top | SMD | yes | 1.8796 | 1.8796
5 |  | OSHW-LOGOS | working-eagle-import | LOGO2 | OSHW-LOGOS | OSHW-LOGO-S | working | 1 | 1 |  |  | / | working(1) | 68.8721 | -156.8196 | 0.0000 | top | SMD | yes | 0.0000 | 0.0000
6 |  | SFE_LOGO_NAME_FLAME.1_INCH | working-eagle-import | LOGO3 | SFE_LOGO_NAME_FLAME.1_INCH | SFE_LOGO_NAME_FLAME_.1 | working | 1 | 1 |  |  | / | working(1) | 66.5861 | -109.3216 | 270.0000 | top | SMD | yes | 0.0000 | 0.0000
7 |  | 1KOHM1/10W1%(0603) | working-eagle-import | R7 R8 | 1K | 0603-RES | working | 2 | 2 |  |  | / | working(2) | 73.4441 | -119.8626 | 90.0000 | top | SMD | yes | 2.8000 | 1.0000
8 |  | 4.7KOHM1/10W1%(0603) | working-eagle-import | R1 R2 R3 R4 R5 | 4.7k | 0603@1 | working | 5 | 5 |  |  | / | working(5) | 69.3801 | -143.6116 | 90.0000 | top | SMD | yes | 2.8000 | 1.0000
9 |  | 10KOHM1/10W1%(0603)0603 | working-eagle-import | R6 | 10k | 0603-RES | working | 1 | 1 |  |  | / | working(1) | 73.9521 | -147.0406 | 180.0000 | top | SMD | yes | 2.8000 | 1.0000
10 |  | JUMPER-SMT_2_NO_SILK | working-eagle-import | SJ3 SJ4 SJ5 | JUMPER-SMT_2_NO_SILK | SMT-JUMPER_2_NO_SILK | working | 3 | 3 |  |  | / | working(3) | 63.0301 | -148.0566 | 0.0000 | top | SMD | yes | 1.4478 | 1.2700
11 |  | JUMPER-SMT_3_2-NC_PASTE_SILK | working-eagle-import | SJ1 | JUMPER-SMT_3_2-NC_PASTE_SILK | SMT-JUMPER_3_2-NC_PASTE_SILK | working | 1 | 1 |  |  | / | working(1) | 76.6191 | -149.3266 | 270.0000 | top | SMD | yes | 2.2606 | 1.2700
12 |  | EEPROM-I2CSMD | working-eagle-import | U1 | EEPROM-I2CSMD | SO08 | working | 1 | 1 |  |  | / | working(1) | 68.3641 | -148.0566 | 270.0000 | top | SMD | yes | 4.4196 | 7.4422
13 |  | BEAGLE_BONE_BLACK_CAPE | working-eagle-import | U$1 | BEAGLE_BONE_BLACK_CAPE | BEAGLE_BONE_BLACK_CAPE | working | 1 | 1 |  |  | / | working(1) | 60.2361 | -162.0266 | 0.0000 | top | SMD | yes | 69.2150 | 52.6796
14 |  | M23 | working-eagle-import | U$2 U$3 U$4 U$5 | M23 | 1X23 | working | 4 | 4 |  |  | / | working(4) | 109.7661 | -117.5766 | 180.0000 | top | SMD | yes | 57.7596 | 1.8796

## Colors
KiCad Fields (default)
Generated Fields
User Fields
Empty Fields