## BoM
KiBot Bill of Materials
|  | Schematic: | working | Component Groups: | 25
|  | Variant: | default | Component Count: | 50 (0 SMD/ 0 THT)
|  | Revision: |  | Fitted Components: | 50 (0 SMD/ 0 THT)
|  | Date: | 2023-08-06_12-55-59 | Number of PCBs: | 1
|  | KiCad Version: | 7.0.6-7.0.6~ubuntu22.04.1 | Total Components: | 50
Row | Description | Part | Part Lib | References | Value | Footprint | Footprint Lib | Quantity Per PCB | Build Quantity | Status | Datasheet | Sheetpath | Source BoM | Footprint X | Footprint Y | Footprint Rot | Footprint Side | Footprint Type | Footprint Populate | Footprint X-Size | Footprint Y-Size
1 |  | 0.1UF-100V-10%(0603) | working-eagle-import | C1 C6 C7 C8 C9 C11 | .1uF | 0603-CAP | working | 6 | 6 |  |  | / | working(6) | 81.5721 | -138.1506 | 270.0000 | top | SMD | yes | 2.8000 | 1.0000
2 |  | 0.22UF50V-20%,+80%(0603) | working-eagle-import | C10 | .22uF | 0603-CAP | working | 1 | 1 |  |  | / | working(1) | 83.7819 | -155.4226 | 180.0000 | top | SMD | yes | 2.8000 | 1.0000
3 |  | 1.0UF-16V-10%(0603) | working-eagle-import | C2 | 1uF | 0603-CAP | working | 1 | 1 |  |  | / | working(1) | 81.5721 | -145.7706 | 90.0000 | top | SMD | yes | 2.8000 | 1.0000
4 |  | 47UF-50V-20%(ELECT) | working-eagle-import | C14 | 47uF | PANASONIC_D | working | 1 | 1 |  |  | / | working(1) | 102.0191 | -147.6756 | 270.0000 | top | SMD | yes | 7.8000 | 1.4000
5 |  | DIODE-DO-214AC | working-eagle-import | D1 | B340A-13-F | DO-214AC | working | 1 | 1 |  |  | / | working(1) | 107.0991 | -141.3256 | 90.0000 | top | SMD | yes | 5.8500 | 2.4000
6 |  | FRAME-LETTER | working-eagle-import | FRAME1 | FRAME-LETTER | CREATIVE_COMMONS | working | 1 | 1 |  |  | / | working(1) | 0.0000 | 0.0000 | 0.0000 | top | SMD | yes | 0.0000 | 0.0000
7 |  | A4988ALT1 | working-eagle-import | IC1 | A4988ALT1 | QFN-28-5MM_ALT1 | working | 1 | 1 |  |  | / | working(1) | 90.5891 | -151.4856 | 0.0000 | top | SMD | yes | 5.8198 | 5.8198
8 |  | SPARKFUN03_30_09_V_REG_317SOT89 | working-eagle-import | IC2 | SPARKFUN03_30_09_V_REG_317SOT89 | SCHMALZHAUS_SOT89 | working | 1 | 1 |  |  | / | working(1) | 77.5081 | -139.6746 | 90.0000 | top | SMD | yes | 3.7980 | 5.4460
9 |  | BigEasyDriver_v11_M023.5MM_LOCK | working-eagle-import | JP7 JP13 | M023.5MM_LOCK | SCREWTERMINAL-3.5MM-2_LOCK | working | 2 | 2 |  |  | / | working(2) | 99.3891 | -138.7456 | 0.0000 | top | SMD | yes | 5.8876 | 2.0320
10 |  | M02PTH | working-eagle-import | JP1 JP6 | M02PTH | 1X02 | working | 2 | 2 |  |  | / | working(2) | 99.4791 | -141.3256 | 0.0000 | top | SMD | yes | 4.4196 | 1.8796
11 |  | M04PTH | working-eagle-import | JP3 JP10 JP14 | M04PTH | 1X04 | working | 3 | 3 |  |  | / | working(3) | 86.7791 | -141.3256 | 0.0000 | top | SMD | yes | 9.4996 | 1.8796
12 |  | BigEasyDriver_v11_M04SCREW_LOCK | working-eagle-import | JP5 JP11 JP12 | M04SCREW_LOCK | SCREWTERMINAL-3.5MM-4_LOCK | working | 3 | 3 |  |  | / | working(3) | 85.3891 | -138.7456 | 0.0000 | top | SMD | yes | 12.8876 | 2.0320
13 |  | STAND-OFF | working-eagle-import | JP8 JP9 | STAND-OFF | STAND-OFF | working | 2 | 2 |  |  | / | working(2) | 77.8891 | -151.4856 | 0.0000 | top | SMD | yes | 3.3020 | 3.3020
14 |  | OSHW_LOGO_FILLX0100-NT | working-eagle-import | LOGO1 | OSHW_LOGO_FILLX0100-NT | OSHW_FILLX100_NOTEXT | working | 1 | 1 |  |  | / | working(1) | 75.0697 | -160.1978 | 0.0000 | top | SMD | yes | 0.0000 | 0.0000
15 |  | LED0603 | working-eagle-import | PWR_LED0 | YELLOW | LED-0603 | working | 1 | 1 |  |  | / | working(1) | 106.4895 | -157.8102 | 0.0000 | top | SMD | yes | 0.8000 | 2.3000
16 |  | 0.11OHM1/2W1%(2010) | working-eagle-import | R18 R19 | .11 | R2010 | working | 2 | 2 |  |  | / | working(2) | 86.2711 | -145.1356 | 0.0000 | top | SMD | yes | 6.2000 | 2.7000
17 |  | 240OHM1/10W1%(0603) | working-eagle-import | R8 | 240 | 0603-RES | working | 1 | 1 |  |  | / | working(1) | 81.5721 | -141.4526 | 90.0000 | top | SMD | yes | 2.8000 | 1.0000
18 |  | 330OHM1/10W1%(0603) | working-eagle-import | R7 | 330 | 0603-RES | working | 1 | 1 |  |  | / | working(1) | 75.8571 | -143.8656 | 0.0000 | top | SMD | yes | 2.8000 | 1.0000
19 |  | 390OHM1/10W1%(0603) | working-eagle-import | R6 | 390 | 0603-RES | working | 1 | 1 |  |  | / | working(1) | 79.1591 | -143.8656 | 0.0000 | top | SMD | yes | 2.8000 | 1.0000
20 |  | 1KOHM1/10W1%(0603) | working-eagle-import | R9 R14 R15 | 1K | 0603-RES | working | 3 | 3 |  |  | / | working(3) | 104.9401 | -157.7086 | 90.0000 | top | SMD | yes | 2.8000 | 1.0000
21 |  | 8.2KOHM-1/10W-5%(0603) | working-eagle-import | R13 | 8.2K | 0603-RES | working | 1 | 1 |  |  | / | working(1) | 97.9551 | -154.1526 | 90.0000 | top | SMD | yes | 2.8000 | 1.0000
22 |  | 20KOHM1/10W5%(0603) | working-eagle-import | R1 R2 R3 R4 R5 R10 R11 R12 R20 | 20K | 0603-RES | working | 9 | 9 |  |  | / | working(9) | 81.6991 | -157.7086 | 90.0000 | top | SMD | yes | 2.8000 | 1.0000
23 |  | TRIMPOT3MM-2 | working-eagle-import | R16 | TRIMPOT3MM-2 | TRIMPOT-3MM-2 | working | 1 | 1 |  |  | / | working(1) | 101.1301 | -153.7716 | 270.0000 | top | SMD | yes | 3.4018 | 4.4430
24 |  | LOGO-SFENEW | working-eagle-import | U$2 | LOGO-SFENEW | SFE-NEW-WEBLOGO | working | 1 | 1 |  |  | / | working(1) | 98.9457 | -148.1582 | 180.0000 | bottom | SMD | yes | 0.0000 | 0.0000
25 |  | PAD | working-eagle-import | U$3 U$4 U$5 | PAD | PAD-0.008 | working | 3 | 3 |  |  | / | working(3) | 87.1855 | -152.9842 | 0.0000 | top | SMD | yes | 0.2032 | 0.2032

## Colors
KiCad Fields (default)
Generated Fields
User Fields
Empty Fields