## BoM
KiBot Bill of Materials
|  | Schematic: | working | Component Groups: | 45
|  | Variant: | default | Component Count: | 67 (0 SMD/ 0 THT)
|  | Revision: |  | Fitted Components: | 67 (0 SMD/ 0 THT)
|  | Date: | 2023-08-06_12-55-59 | Number of PCBs: | 1
|  | KiCad Version: | 7.0.6-7.0.6~ubuntu22.04.1 | Total Components: | 67
Row | Description | Part | Part Lib | References | Value | Footprint | Footprint Lib | Quantity Per PCB | Build Quantity | Status | Datasheet | Sheetpath | Source BoM | Footprint X | Footprint Y | Footprint Rot | Footprint Side | Footprint Type | Footprint Populate | Footprint X-Size | Footprint Y-Size
1 |  | JUMPER-SMT_2_NO_SILK | working-eagle-import | BYP0 | JUMPER-SMT_2_NO_SILK | SMT-JUMPER_2_NO_SILK | working | 1 | 1 |  |  | / | working(1) | 50.9651 | -157.7086 | 270.0000 | top | SMD | yes | 1.4478 | 1.2700
2 |  | 0.1UF-0603-25V-(+80/-20%) | working-eagle-import | C1 C2 C4 C8 C10 C12 C18 | 0.1UF-0603-25V-(+80/-20%) | 0603 | working | 7 | 7 |  |  | / | working(7) | 77.7621 | -172.8216 | 270.0000 | top | SMD | yes | 2.8000 | 1.0000
3 |  | 1.0UF-0603-16V-10% | working-eagle-import | C16 | 1.0UF-0603-16V-10% | 0603 | working | 1 | 1 |  |  | / | working(1) | 62.5221 | -170.2816 | 180.0000 | top | SMD | yes | 2.8000 | 1.0000
4 |  | 10NF-0603-50V-10% | working-eagle-import | C17 | 10NF-0603-50V-10% | 0603 | working | 1 | 1 |  |  | / | working(1) | 54.9021 | -157.5816 | 0.0000 | top | SMD | yes | 2.8000 | 1.0000
5 |  | 10UF-POLAR-EIA3216-16V-10%(TANT) | working-eagle-import | C3 C6 C15 | 10UF-POLAR-EIA3216-16V-10%(TANT) | EIA3216 | working | 3 | 3 |  |  | / | working(3) | 62.5221 | -177.1396 | 180.0000 | top | SMD | yes | 4.2000 | 1.6000
6 |  | 47UF-POLAR-PANASONIC_D-35V-20% | working-eagle-import | C5 | 47UF-POLAR-PANASONIC_D-35V-20% | PANASONIC_D | working | 1 | 1 |  |  | / | working(1) | 63.7921 | -184.7596 | 90.0000 | top | SMD | yes | 7.8000 | 1.4000
7 |  | DIODE-SCHOTTKY-SS14 | working-eagle-import | D1 | 1A/40V/500mV | SMA-DIODE | working | 1 | 1 |  |  | / | working(1) | 58.2041 | -182.2196 | 90.0000 | top | SMD | yes | 5.5700 | 1.4700
8 |  | LED-GREENLILYPAD | working-eagle-import | D2 LED2 | GREEN | LED-1206 | working | 2 | 2 |  |  | / | working(2) | 70.1421 | -153.7716 | 180.0000 | top | SMD | yes | 4.2000 | 1.4000
9 |  | LED-YELLOW_HIDDENSILK | working-eagle-import | D3 | YELLOW | LED-1206-HIDDENSILK | working | 1 | 1 |  |  | / | working(1) | 70.1421 | -157.5816 | 180.0000 | top | SMD | yes | 4.2000 | 1.4000
10 |  | PPTC_6V2A | working-eagle-import | F2 | PPTC_6V2A | 1210 | working | 1 | 1 |  |  | / | working(1) | 47.9171 | -160.1216 | 0.0000 | top | SMD | yes | 4.0000 | 2.8000
11 |  | FRAME-LEDGER | working-eagle-import | FRAME1 | FRAME-LEDGER | CREATIVE_COMMONS | working | 1 | 1 |  |  | / | working(1) | 0.0000 | 0.0000 | 0.0000 | top | SMD | yes | 0.0000 | 0.0000
12 |  | V_REG_LM1117ALT1 | working-eagle-import | IC3 | LM1117 | SOT223-ALT1 | working | 1 | 1 |  |  | / | working(1) | 49.8221 | -169.0116 | 90.0000 | top | SMD | yes | 5.3974 | 7.5920
13 |  | AVR_SPI_PROG_3X2SMD | working-eagle-import | J2 | AVR_SPI_PROG_3X2SMD | 2X3_SMT_POSTS | working | 1 | 1 |  |  | / | working(1) | 106.9721 | -162.6616 | 270.0000 | top | SMD | yes | 6.0800 | 8.2500
14 |  | POWER_JACKSUPER_BOMB_DIGITY | working-eagle-import | J3 | POWER_JACKSUPER_BOMB_DIGITY | POWER_JACK_SMD_OVERPASTE_SUPER_BOMB_DIGITY | working | 1 | 1 |  |  | / | working(1) | 44.2341 | -181.9656 | 0.0000 | top | SMD | yes | 8.1160 | 13.8000
15 |  | QWIIC_CONNECTORJS-1MM | working-eagle-import | J4 | QWIIC_RIGHT_ANGLE | JST04_1MM_RA | working | 1 | 1 |  |  | / | working(1) | 105.7021 | -174.0916 | 90.0000 | top | SMD | yes | 6.8000 | 5.3500
16 |  | USB_C16PIN | working-eagle-import | J5 | USB C | USB-C-16P | working | 1 | 1 |  |  | / | working(1) | 48.5521 | -151.2316 | 270.0000 | top | SMD | yes | 9.6400 | 6.6200
17 |  | CONN_08NO_SILK_FEMALE_PTH | working-eagle-import | JP19 | CONN_08NO_SILK_FEMALE_PTH | 1X08_NO_SILK | working | 1 | 1 |  |  | / | working(1) | 105.7021 | -135.9916 | 180.0000 | top | SMD | yes | 19.6596 | 1.8796
18 |  | M08SMD-COMBO | working-eagle-import | JP11 | JP11 | 1X08_SMD_COMBINED@1 | working | 1 | 1 |  |  | / | working(1) | 105.7021 | -139.8016 | 180.0000 | top | SMD | yes | 18.7800 | 5.3000
19 |  | M06NO_SILK | working-eagle-import | JP18 | M06NO_SILK | 1X06_NO_SILK@1 | working | 1 | 1 |  |  | / | working(1) | 93.0021 | -191.8716 | 0.0000 | top | SMD | yes | 14.5796 | 1.8796
20 |  | M06SMD-STRAIGHT-COMBO | working-eagle-import | JP13 | M06SMD-STRAIGHT-COMBO | 1X06_SMD_STRAIGHT_COMBO | working | 1 | 1 |  |  | / | working(1) | 93.0021 | -188.0616 | 0.0000 | top | SMD | yes | 13.7000 | 5.3000
21 |  | M08NO_SILK | working-eagle-import | JP15 | M08NO_SILK | 1X08_NO_SILK@1 | working | 1 | 1 |  |  | / | working(1) | 87.9221 | -191.8716 | 180.0000 | top | SMD | yes | 19.6596 | 1.8796
22 |  | M08SMD-COMBO | working-eagle-import | JP10 | M08SMD-COMBO | 1X08_SMD_COMBINED@1 | working | 1 | 1 |  |  | / | working(1) | 87.9221 | -188.0616 | 180.0000 | top | SMD | yes | 18.7800 | 5.3000
23 |  | M10NO_SILK | working-eagle-import | JP12 | M10NO_SILK | 1X10_NO_SILK | working | 1 | 1 |  |  | / | working(1) | 60.9981 | -135.9916 | 0.0000 | top | SMD | yes | 24.7396 | 1.8796
24 |  | M10SMD_COMBO | working-eagle-import | JP2 | M10SMD_COMBO | 1X10_SMD_COMBINED | working | 1 | 1 |  |  | / | working(1) | 60.9981 | -139.8016 | 0.0000 | top | SMD | yes | 23.8600 | 5.3000
25 |  | SFE_LOGO_FLAME.1_INCH | working-eagle-import | JP7 | SFE_LOGO_FLAME.1_INCH | SFE_LOGO_FLAME_.1 | working | 1 | 1 |  |  | / | working(1) | 82.5881 | -149.5806 | 0.0000 | top | SMD | yes | 0.0000 | 0.0000
26 |  | SFE_LOGO_NAME.1_INCH | working-eagle-import | JP1 | SFE_LOGO_NAME.1_INCH | SFE_LOGO_NAME_.1 | working | 1 | 1 |  |  | / | working(1) | 80.9371 | -152.1206 | 0.0000 | top | SMD | yes | 0.0000 | 0.0000
27 |  | STAND-OFF | working-eagle-import | JP3 JP4 JP5 JP6 | STAND-OFF | STAND-OFF | working | 4 | 4 |  |  | / | working(4) | 56.1721 | -188.0616 | 0.0000 | top | SMD | yes | 3.3020 | 3.3020
28 |  | USB_SOLDER_PADS | working-eagle-import | JP14 | USB_SOLDER_PADS | USB-SOLDER-PADS | working | 1 | 1 |  |  | / | working(1) | 44.1071 | -151.2316 | 180.0000 | bottom | SMD | yes | 3.0000 | 6.2340
29 |  | LED-BLUE_HIDDENSILK | working-eagle-import | LED1 | Blue | LED-1206-HIDDENSILK | working | 1 | 1 |  |  | / | working(1) | 70.1421 | -149.8346 | 0.0000 | top | SMD | yes | 4.2000 | 1.4000
30 |  | MOSFET-NCH-2N7002PW | working-eagle-import | Q2 Q3 | MOSFET-NCH-2N7002PW | SOT323 | working | 2 | 2 |  |  | / | working(2) | 101.6381 | -174.0916 | 90.0000 | top | SMD | yes | 2.0000 | 2.5500
31 |  | MOSFET_PCH-SI2309DS | working-eagle-import | Q1 | MOSFET_PCH-SI2309DS | SOT23-3 | working | 1 | 1 |  |  | / | working(1) | 48.5521 | -163.6776 | 270.0000 | top | SMD | yes | 2.7000 | 3.0000
32 |  | JUMPER-SMT_2_NC_TRACE_SILK | working-eagle-import | QW1 QW2 | JUMPER-SMT_2_NC_TRACE_SILK | SMT-JUMPER_2_NC_TRACE_SILK | working | 2 | 2 |  |  | / | working(2) | 103.1621 | -180.4416 | 180.0000 | bottom | SMD | yes | 1.6510 | 1.2700
33 |  | 5.1KOHM5.1KOHM-0603-1/10W-1% | working-eagle-import | R7 R8 | 5.1k | 0603 | working | 2 | 2 |  |  | / | working(2) | 43.9801 | -159.2326 | 0.0000 | top | SMD | yes | 2.8000 | 1.0000
34 |  | 10KOHM-0603-1/10W-1% | working-eagle-import | R2 R3 R4 | 10KOHM-0603-1/10W-1% | 0603 | working | 3 | 3 |  |  | / | working(3) | 100.6221 | -156.8196 | 0.0000 | top | SMD | yes | 2.8000 | 1.0000
35 |  | 2.2KOHM-0603-1/10W-1% | working-eagle-import | R5 R6 R11 R13 | 2.2KOHM-0603-1/10W-1% | 0603 | working | 4 | 4 |  |  | / | working(4) | 98.0821 | -171.5516 | 0.0000 | top | SMD | yes | 2.8000 | 1.0000
36 |  | 240OHM-0603-1/10W-1% | working-eagle-import | R15 | 240OHM-0603-1/10W-1% | 0603 | working | 1 | 1 |  |  | / | working(1) | 55.5371 | -170.7896 | 0.0000 | top | SMD | yes | 2.8000 | 1.0000
37 |  | 4.7KOHM-0603-1/10W-1% | working-eagle-import | R1 R12 R16 | 4.7KOHM-0603-1/10W-1% | 0603 | working | 3 | 3 |  |  | / | working(3) | 70.1421 | -151.7396 | 180.0000 | top | SMD | yes | 2.8000 | 1.0000
38 |  | 715OHM-0603-1/10W-1% | working-eagle-import | R14 | 715OHM-0603-1/10W-1% | 0603 | working | 1 | 1 |  |  | / | working(1) | 55.5371 | -173.3296 | 180.0000 | top | SMD | yes | 2.8000 | 1.0000
39 |  | MOMENTARY-SWITCH-SPST-SMD-5.2-TALL-REDUNDANT | working-eagle-import | S1 | MOMENTARY-SWITCH-SPST-SMD-5.2-TALL-REDUNDANT | TACTILE_SWITCH_SMD_5.2MM | working | 1 | 1 |  |  | / | working(1) | 47.2821 | -141.0716 | 180.0000 | top | SMD | yes | 7.1120 | 4.5720
40 |  | SWITCH-DPDT-SMD-AYZ0202 | working-eagle-import | S2 | SWITCH-DPDT-SMD-AYZ0202 | SWITCH_DPDT_SMD_AYZ0202 | working | 1 | 1 |  |  | / | working(1) | 70.1421 | -175.3616 | 0.0000 | top | SMD | yes | 6.0000 | 6.8000
41 |  | ATMEGA328P_TQFP | working-eagle-import | U4 | ATMEGA328P_TQFP | TQFP32-08 | working | 1 | 1 |  |  | / | working(1) | 84.1121 | -170.2816 | 180.0000 | top | SMD | yes | 9.8552 | 9.8552
42 |  | CH340C | working-eagle-import | U5 | CH340C | SO016 | working | 1 | 1 |  |  | / | working(1) | 54.9021 | -151.2316 | 270.0000 | top | SMD | yes | 9.4900 | 6.8000
43 |  | V_REG_AP2112K-3.3V | working-eagle-import | U3 | V_REG_AP2112K-3.3V | SOT23-5 | working | 1 | 1 |  |  | / | working(1) | 62.5221 | -172.8216 | 270.0000 | top | SMD | yes | 2.4500 | 3.8002
44 |  | OSHW-LOGOS | working-eagle-import | U$16 | OSHW-LOGOS | OSHW-LOGO-S | working | 1 | 1 |  |  | / | working(1) | 44.7421 | -139.2936 | 180.0000 | bottom | SMD | yes | 0.0000 | 0.0000
45 |  | RESONATOR-16MHZSMD_3.2X1.3 | working-eagle-import | Y1 | 16MHz | RESONATOR-SMD-3.2X1.3 | working | 1 | 1 |  |  | / | working(1) | 91.7321 | -168.2496 | 90.0000 | top | SMD | yes | 2.8500 | 1.9050

## Colors
KiCad Fields (default)
Generated Fields
User Fields
Empty Fields