## BoM
KiBot Bill of Materials
|  | Schematic: | working | Component Groups: | 43
|  | Variant: | default | Component Count: | 78 (0 SMD/ 0 THT)
|  | Revision: |  | Fitted Components: | 78 (0 SMD/ 0 THT)
|  | Date: | 2023-08-06_12-56-00 | Number of PCBs: | 1
|  | KiCad Version: | 7.0.6-7.0.6~ubuntu22.04.1 | Total Components: | 78
Row | Description | Part | Part Lib | References | Value | Footprint | Footprint Lib | Quantity Per PCB | Build Quantity | Status | Datasheet | Sheetpath | Source BoM | Footprint X | Footprint Y | Footprint Rot | Footprint Side | Footprint Type | Footprint Populate | Footprint X-Size | Footprint Y-Size
1 |  | 0.1UF-25V(+80/-20%)(0603) | working-eagle-import | C1 C6 C7 C8 C10 C11 C12 C13 C14 | 0.1uF | 0603-CAP | working | 9 | 9 |  |  | / | working(9) | 67.8561 | -130.6576 | 270.0000 | top | SMD | yes | 2.8000 | 1.0000
2 |  | 1.0UF-16V-10%(0603) | working-eagle-import | C4 | 1.0uF | 0603-CAP | working | 1 | 1 |  |  | / | working(1) | 71.9201 | -140.3096 | 0.0000 | top | SMD | yes | 2.8000 | 1.0000
3 |  | 4.7UF-6.3V-10%(0603)0603 | working-eagle-import | C2 C5 | 4.7uF | 0603-CAP | working | 2 | 2 |  |  | / | working(2) | 50.3301 | -118.9736 | 90.0000 | top | SMD | yes | 2.8000 | 1.0000
4 |  | 10UF-16V-10%(TANT) | working-eagle-import | C9 | 10uF | EIA3216 | working | 1 | 1 |  |  | / | working(1) | 59.8551 | -124.0536 | 90.0000 | top | SMD | yes | 4.2000 | 1.6000
5 |  | 47UF-10V-10%(TANT) | working-eagle-import | C3 | 47uF | EIA3528 | working | 1 | 1 |  |  | / | working(1) | 71.8261 | -132.3087 | 270.0000 | top | SMD | yes | 4.5000 | 2.5000
6 |  | DIODESOD | working-eagle-import | D4 D5 | DIODESOD | SOD-323 | working | 2 | 2 |  |  | / | working(2) | 122.9741 | -135.9916 | 270.0000 | top | SMD | yes | 2.9300 | 0.8300
7 |  | LED-RED1206 | working-eagle-import | D2 | RED | LED-1206 | working | 1 | 1 |  |  | / | working(1) | 71.2851 | -147.6756 | 0.0000 | top | SMD | yes | 4.2000 | 1.4000
8 |  | LED-YELLOW0603 | working-eagle-import | D1 | Yellow | LED-0603 | working | 1 | 1 |  |  | / | working(1) | 53.8861 | -124.4346 | 180.0000 | top | SMD | yes | 1.0000 | 2.7540
9 |  | PTCSMD | working-eagle-import | F1 F2 | PTCSMD | PTC-1206 | working | 2 | 2 |  |  | / | working(2) | 129.7051 | -171.8056 | 0.0000 | top | SMD | yes | 3.8000 | 1.8000
10 |  | FRAME-LEDGER | working-eagle-import | FRAME1 | FRAME-LEDGER | CREATIVE_COMMONS | working | 1 | 1 |  |  | / | working(1) | 0.0000 | 0.0000 | 0.0000 | top | SMD | yes | 0.0000 | 0.0000
11 |  | AVR_SPI_PRG_6NS | working-eagle-import | J1 | AVR_SPI_PRG_6NS | 2X3-NS | working | 1 | 1 |  |  | / | working(1) | 46.6471 | -141.5796 | 270.0000 | top | SMD | yes | 6.9596 | 4.4196
12 |  | M02-JST-2MM-SMT | working-eagle-import | JP1 | M02-JST-2MM-SMT | JST-2-SMD | working | 1 | 1 |  |  | / | working(1) | 53.5051 | -112.2426 | 0.0000 | top | SMD | yes | 8.4000 | 9.2000
13 |  | M03SMD_RA_FEMALE | working-eagle-import | JP2 | M03SMD_RA_FEMALE | 1X03_SMD_RA_FEMALE | working | 1 | 1 |  |  | / | working(1) | 141.1351 | -174.5996 | 90.0000 | top | SMD | yes | 6.3300 | 3.0000
14 |  | M04SMD_STRAIGHT_COMBO | working-eagle-import | JP3 | M04SMD_STRAIGHT_COMBO | 1X04_SMD_STRAIGHT_COMBO | working | 1 | 1 |  |  | / | working(1) | 81.0641 | -111.9886 | 0.0000 | top | SMD | yes | 8.6200 | 5.3000
15 |  | LED-GREEN0603 | working-eagle-import | LED7 | Green | LED-0603 | working | 1 | 1 |  |  | / | working(1) | 62.3951 | -132.3086 | 270.0000 | top | SMD | yes | 1.0000 | 2.7540
16 |  | LED-RED0603 | working-eagle-import | LED6 | Red | LED-0603 | working | 1 | 1 |  |  | / | working(1) | 62.3951 | -129.7686 | 270.0000 | top | SMD | yes | 1.0000 | 2.7540
17 |  | LED-WHITE | working-eagle-import | LED1 LED2 LED3 LED4 LED5 | White | LED-1206 | working | 5 | 5 |  |  | / | working(5) | 56.8071 | -160.6296 | 240.0000 | top | SMD | yes | 4.2000 | 1.4000
18 |  | MOSFET-NCHANNELBSS138 | working-eagle-import | Q1 | MOSFET-NCHANNELBSS138 | SOT23 | working | 1 | 1 |  |  | / | working(1) | 128.4351 | -179.1716 | 90.0000 | top | SMD | yes | 2.9000 | 3.6000
19 |  | MOSFET-PCHANNEL | working-eagle-import | Q2 | MOSFET-PCHANNEL | SOT23-3 | working | 1 | 1 |  |  | / | working(1) | 128.4351 | -175.3616 | 90.0000 | top | SMD | yes | 2.7000 | 3.0000
20 |  | 100OHM1/10W1%(0603) | working-eagle-import | R19 R21 | 100 | 0603-RES | working | 2 | 2 |  |  | / | working(2) | 99.9871 | -160.1216 | 90.0000 | top | SMD | yes | 2.8000 | 1.0000
21 |  | 300OHM-1/10W-1%(0603) | working-eagle-import | R8 R9 R10 R11 R12 R17 | 300 | 0603-RES | working | 6 | 6 |  |  | / | working(6) | 58.0771 | -163.1696 | 60.0000 | top | SMD | yes | 2.8000 | 1.0000
22 |  | 330OHM1/10W1%(0603) | working-eagle-import | R1 R5 | 330 | 0603-RES | working | 2 | 2 |  |  | / | working(2) | 55.6641 | -124.3076 | 90.0000 | top | SMD | yes | 2.8000 | 1.0000
23 |  | 1KOHM1/10W1%(0603) | working-eagle-import | R6 R7 R13 R15 | 1k | 0603-RES | working | 4 | 4 |  |  | / | working(4) | 133.0071 | -179.1716 | 0.0000 | top | SMD | yes | 2.8000 | 1.0000
24 |  | 2.2KOHM1/10W1%(0603) | working-eagle-import | R25 | 2.2k | 0603-RES | working | 1 | 1 |  |  | / | working(1) | 121.7041 | -132.4356 | 270.0000 | top | SMD | yes | 2.8000 | 1.0000
25 |  | 10KOHM1/10W1%(0603)0603 | working-eagle-import | R2 R3 R4 R14 R23 R24 R26 R27 | 10k | 0603-RES | working | 8 | 8 |  |  | / | working(8) | 52.8701 | -134.8486 | 180.0000 | top | SMD | yes | 2.8000 | 1.0000
26 |  | 100KOHM1/10W1%(0603) | working-eagle-import | R22 | 100k | 0603-RES | working | 1 | 1 |  |  | / | working(1) | 129.0701 | -135.9916 | 270.0000 | top | SMD | yes | 2.8000 | 1.0000
27 |  | SWITCH-DPDTAYZ0202 | working-eagle-import | S3 | On/Off | AYZ0202 | working | 1 | 1 |  |  | / | working(1) | 52.8701 | -129.7686 | 90.0000 | top | SMD | yes | 6.0000 | 6.8000
28 |  | TAC_SWITCHSMD | working-eagle-import | S1 | Reset | TACTILE_SWITCH_SMD | working | 1 | 1 |  |  | / | working(1) | 52.8701 | -139.9286 | 270.0000 | top | SMD | yes | 6.6040 | 4.5720
29 |  | SWITCH-DPDTAYZ0202 | working-eagle-import | S2 | SWITCH-DPDTAYZ0202 | AYZ0202 | working | 1 | 1 |  |  | / | working(1) | 52.8701 | -176.1236 | 0.0000 | top | SMD | yes | 6.0000 | 6.8000
30 |  | SWITCH-MOMENTARY-2SMD-4 | working-eagle-import | S5 | SWITCH-MOMENTARY-2SMD-4 | TACTILE_SWITCH_TALL | working | 1 | 1 |  |  | / | working(1) | 126.0221 | -160.6296 | 180.0000 | top | SMD | yes | 9.5000 | 5.8000
31 |  | STAND-OFF | working-eagle-import | STANDOFF1 STANDOFF2 STANDOFF3 STANDOFF4 | STAND-OFF | STAND-OFF | working | 4 | 4 |  |  | / | working(4) | 145.7071 | -111.0996 | 0.0000 | top | SMD | yes | 3.3020 | 3.3020
32 |  | 10K_LINEAR_SLIDE_POT_SMALL | working-eagle-import | U3 | 10K_LINEAR_SLIDE_POT_SMALL | C2031N-1A2-B10K-GP | working | 1 | 1 |  |  | / | working(1) | 93.5101 | -175.7426 | 0.0000 | top | SMD | yes | 35.3096 | 5.8096
33 |  | ATMEGA328_SMT | working-eagle-import | U2 | ATMEGA328 | TQFP32-08 | working | 1 | 1 |  |  | / | working(1) | 64.9351 | -139.2936 | 0.0000 | top | SMD | yes | 9.8552 | 9.8552
34 |  | FT232RLSSOP | working-eagle-import | U5 | FT232RLSSOP | SSOP28DB | working | 1 | 1 |  |  | / | working(1) | 66.2051 | -123.4186 | 90.0000 | top | SMD | yes | 8.7980 | 8.7090
35 |  | LIGHTSENSORALS | working-eagle-import | U6 | LIGHTSENSORALS | ALS-PT19 | working | 1 | 1 |  |  | / | working(1) | 99.6061 | -130.1496 | 270.0000 | top | SMD | yes | 2.3000 | 0.8000
36 |  | LMV358SOIC | working-eagle-import | U8 | LMV358SOIC | SO08 | working | 1 | 1 |  |  | / | working(1) | 124.2441 | -128.3716 | 270.0000 | top | SMD | yes | 4.4196 | 7.4422
37 |  | MCP73831 | working-eagle-import | U1 | MCP73831 | SOT23-5 | working | 1 | 1 |  |  | / | working(1) | 53.5051 | -120.8786 | 90.0000 | top | SMD | yes | 2.4500 | 3.8002
38 |  | MCP9700SMD | working-eagle-import | U4 | MCP9700SMD | SOT23-3 | working | 1 | 1 |  |  | / | working(1) | 83.3501 | -144.3736 | 0.0000 | top | SMD | yes | 2.7000 | 3.0000
39 |  | MIC9.7MM | working-eagle-import | U9 | MIC9.7MM | MIC-9.7MM | working | 1 | 1 |  |  | / | working(1) | 124.1171 | -120.2436 | 90.0000 | top | SMD | yes | 1.6764 | 4.2164
40 |  | V_REG_MIC52053.3V | working-eagle-import | U7 | V_REG_MIC52053.3V | SOT23-5 | working | 1 | 1 |  |  | / | working(1) | 74.5871 | -116.6876 | 270.0000 | top | SMD | yes | 2.4500 | 3.8002
41 |  | LED-TRICOLOR-NO-COMPLCC-6-SMD | working-eagle-import | U$5 | LED-TRICOLOR-NO-COMPLCC-6-SMD | PLCC-6-LED | working | 1 | 1 |  |  | / | working(1) | 99.9871 | -156.0576 | 0.0000 | top | SMD | yes | 2.9000 | 4.2500
42 |  | USBSMD | working-eagle-import | X1 | USBSMD | USB-MINIB | working | 1 | 1 |  |  | / | working(1) | 66.2051 | -113.2586 | 270.0000 | top | SMD | yes | 8.0000 | 11.0000
43 |  | RESONATOR8MHZ | working-eagle-import | Y1 | 8MHz | RESONATOR-SMD | working | 1 | 1 |  |  | / | working(1) | 57.9501 | -141.8336 | 270.0000 | top | SMD | yes | 2.8500 | 1.9050

## Colors
KiCad Fields (default)
Generated Fields
User Fields
Empty Fields