## BoM
KiBot Bill of Materials
|  | Schematic: | working | Component Groups: | 39
|  | Variant: | default | Component Count: | 55 (0 SMD/ 0 THT)
|  | Revision: |  | Fitted Components: | 55 (0 SMD/ 0 THT)
|  | Date: | 2023-08-06_12-56-04 | Number of PCBs: | 1
|  | KiCad Version: | 7.0.6-7.0.6~ubuntu22.04.1 | Total Components: | 55
Row | Description | Part | Part Lib | References | Value | Footprint | Footprint Lib | Quantity Per PCB | Build Quantity | Status | Datasheet | Sheetpath | Source BoM | Footprint X | Footprint Y | Footprint Rot | Footprint Side | Footprint Type | Footprint Populate | Footprint X-Size | Footprint Y-Size
1 |  | 3.3NF-100V-10%(0603) | working-eagle-import | C8 | 3.3nF | 0603-CAP | working | 1 | 1 |  |  | / | working(1) | 51.2191 | -148.8135 | 270.0000 | top | SMD | yes | 2.8000 | 1.0000
2 |  | 0.1UF-25V(+80/-20%)(0603) | working-eagle-import | C1 C2 C3 C4 C5 C9 | 0.1uF | 0603-CAP | working | 6 | 6 |  |  | / | working(6) | 23.8856 | -160.0949 | 315.0000 | top | SMD | yes | 2.8000 | 1.0000
3 |  | 10UF-16V-10%(TANT) | working-eagle-import | C7 C10 | 10uF | EIA3216 | working | 2 | 2 |  |  | / | working(2) | 14.2367 | -143.6370 | 270.0000 | top | SMD | yes | 4.2000 | 1.6000
4 |  | 10UF50V20%(1210) | working-eagle-import | C11 | 10uF | 1210 | working | 1 | 1 |  |  | / | working(1) | 54.7141 | -143.2992 | 0.0000 | top | SMD | yes | 4.4000 | 2.0000
5 |  | 10UF10V10%(0805) | working-eagle-import | C6 | 10uF | 0805-CAP | working | 1 | 1 |  |  | / | working(1) | 48.7426 | -141.2189 | 0.0000 | top | SMD | yes | 2.6000 | 1.2000
6 |  | DIODE-SCHOTTKY-B340A | working-eagle-import | D1 | DIODE-SCHOTTKY-B340A | SMA-DIODE | working | 1 | 1 |  |  | / | working(1) | 39.2811 | -154.9146 | 180.0000 | top | SMD | yes | 5.5700 | 1.4700
7 |  | DIODE-ZENERDZ2J150M0L | working-eagle-import | D2 | DIODE-ZENERDZ2J150M0L | PANASONIC_SMINI2-F5-B | working | 1 | 1 |  |  | / | working(1) | 53.3273 | -149.5044 | 270.0000 | top | SMD | yes | 3.3000 | 1.1000
8 |  | LED-RED0603-SMART | working-eagle-import | D5 | Red | LED-0603 | working | 1 | 1 |  |  | / | working(1) | 58.5851 | -137.5156 | 90.0000 | top | SMD | yes | 1.0000 | 2.7540
9 |  | LED-YELLOW0603-SMART | working-eagle-import | D3 | Yellow | LED-0603 | working | 1 | 1 |  |  | / | working(1) | 29.1211 | -151.4856 | 180.0000 | top | SMD | yes | 1.0000 | 2.7540
10 |  | PTCSMD | working-eagle-import | F1 | PTCSMD | PTC-1206 | working | 1 | 1 |  |  | / | working(1) | 45.6311 | -154.4066 | 180.0000 | top | SMD | yes | 3.8000 | 1.8000
11 |  | FRAME-LEDGER | working-eagle-import | FRAME2 | FRAME-LEDGER | CREATIVE_COMMONS | working | 1 | 1 |  |  | / | working(1) | 0.0000 | 0.0000 | 0.0000 | top | SMD | yes | 0.0000 | 0.0000
12 |  | USB-ABCONN-11794 | working-eagle-import | JP21 | AB MICRO USB | USB-AB-MICRO-SMD_V03 | working | 1 | 1 |  |  | / | working(1) | 63.6651 | -156.5656 | 180.0000 | top | SMD | yes | 4.1500 | 9.1600
13 |  | JST_2MM_MALE | working-eagle-import | JP19 | JST | JST-2-SMD | working | 1 | 1 |  |  | / | working(1) | 61.8871 | -146.4056 | 270.0000 | top | SMD | yes | 8.4000 | 9.2000
14 |  | M01PTH | working-eagle-import | JP3 JP14 JP15 | M01PTH | 1X01 | working | 3 | 3 |  |  | / | working(3) | 55.5371 | -137.5156 | 0.0000 | top | SMD | yes | 1.8796 | 1.8796
15 |  | M03PTH | working-eagle-import | JP1 JP2 JP4 JP5 JP6 JP17 | M03PTH | 1X03 | working | 6 | 6 |  |  | / | working(6) | 58.0771 | -165.4556 | 90.0000 | top | SMD | yes | 6.9596 | 1.8796
16 |  | M111X11_NO_SILK | working-eagle-import | JP9 | M111X11_NO_SILK | 1X11_NO_SILK | working | 1 | 1 |  |  | / | working(1) | 4.7371 | -162.9156 | 90.0000 | top | SMD | yes | 27.2796 | 1.8796
17 |  | M161X16_NO_SILK | working-eagle-import | JP7 | M161X16_NO_SILK | 1X16_NO_SILK | working | 1 | 1 |  |  | / | working(1) | 42.8371 | -165.4556 | 180.0000 | top | SMD | yes | 39.9796 | 1.8796
18 |  | M191X19_NO_SILK | working-eagle-import | JP20 | M191X19_NO_SILK | 1X19_NO_SILK | working | 1 | 1 |  |  | / | working(1) | 52.9971 | -137.5156 | 180.0000 | top | SMD | yes | 47.5996 | 1.8796
19 |  | STAND-OFF | working-eagle-import | JP10 JP11 JP12 JP13 | STAND-OFF | STAND-OFF | working | 4 | 4 |  |  | / | working(4) | 63.1571 | -138.7856 | 0.0000 | top | SMD | yes | 3.3020 | 3.3020
20 |  | INDUCTOR30OHM,1.8A | working-eagle-import | L1 | 30Ohm,1.8A | 0603 | working | 1 | 1 |  |  | / | working(1) | 24.9896 | -158.9576 | 315.0000 | top | SMD | yes | 2.8000 | 1.0000
21 |  | INDUCTORCR54-3.3UH | working-eagle-import | L2 | VLC5045T-3R3N | CR54 | working | 1 | 1 |  |  | / | working(1) | 44.1223 | -143.4490 | 180.0000 | top | SMD | yes | 4.2000 | 5.1000
22 |  | OSHW-LOGOS | working-eagle-import | LOGO1 | OSHW-LOGOS | OSHW-LOGO-S | working | 1 | 1 |  |  | / | working(1) | 63.5381 | -151.4856 | 270.0000 | bottom | SMD | yes | 0.0000 | 0.0000
23 |  | SFE_LOGO_FLAME.1_INCH | working-eagle-import | LOGO3 | SFE_LOGO_FLAME.1_INCH | SFE_LOGO_FLAME_.1 | working | 1 | 1 |  |  | / | working(1) | 11.9761 | -151.7396 | 90.0000 | top | SMD | yes | 0.0000 | 0.0000
24 |  | SFE_LOGO_NAME_FLAME.1_INCH | working-eagle-import | LOGO2 | SFE_LOGO_NAME_FLAME.1_INCH | SFE_LOGO_NAME_FLAME_.1 | working | 1 | 1 |  |  | / | working(1) | 2.8321 | -145.1356 | 270.0000 | bottom | SMD | yes | 0.0000 | 0.0000
25 |  | MOSFET-NCHANNEL2N7002PW | working-eagle-import | Q2 | MOSFET-NCHANNEL2N7002PW | SOT323 | working | 1 | 1 |  |  | / | working(1) | 37.6301 | -148.5646 | 270.0000 | top | SMD | yes | 2.0000 | 2.5500
26 |  | MOSFET-NCHANNELAO3404A | working-eagle-import | Q3 | MOSFET-NCHANNELAO3404A | SOT23-3 | working | 1 | 1 |  |  | / | working(1) | 55.7428 | -149.7076 | 0.0000 | top | SMD | yes | 2.7000 | 3.0000
27 |  | MOSFET-PCHANNELIRLML2244 | working-eagle-import | Q1 | MOSFET-PCHANNELIRLML2244 | SOT23-3 | working | 1 | 1 |  |  | / | working(1) | 37.7571 | -151.6126 | 270.0000 | top | SMD | yes | 2.7000 | 3.0000
28 |  | 470OHM1/10W1%(0603) | working-eagle-import | R8 | 470 | 0603-RES | working | 1 | 1 |  |  | / | working(1) | 13.5509 | -156.9974 | 225.0000 | top | SMD | yes | 2.8000 | 1.0000
29 |  | 750OHM1/10W1%(0603)0603 | working-eagle-import | R7 | 750 | 0603-RES | working | 1 | 1 |  |  | / | working(1) | 30.3911 | -151.4856 | 270.0000 | top | SMD | yes | 2.8000 | 1.0000
30 |  | 1.6KOHM-1/10W-1%(0603)0603 | working-eagle-import | R9 | 1.6K | 0603-RES | working | 1 | 1 |  |  | / | working(1) | 58.5851 | -138.7856 | 180.0000 | top | SMD | yes | 2.8000 | 1.0000
31 |  | 3.3KOHM1/10W1%(0603) | working-eagle-import | R4 | 3.3k | 0603-RES | working | 1 | 1 |  |  | / | working(1) | 50.8533 | -151.1122 | 180.0000 | top | SMD | yes | 2.8000 | 1.0000
32 |  | 10KOHM-1/10W-1%(0603)0603 | working-eagle-import | R1 | 10K | 0603-RES | working | 1 | 1 |  |  | / | working(1) | 14.6685 | -158.1150 | 45.0000 | top | SMD | yes | 2.8000 | 1.0000
33 |  | 100KOHM-1/10W-1%(0603) | working-eagle-import | R2 | 100k | 0603-RES | working | 1 | 1 |  |  | / | working(1) | 26.5303 | -145.3642 | 45.0000 | top | SMD | yes | 2.8000 | 1.0000
34 |  | TRIMPOTRES-11156 | working-eagle-import | R3 | TS53YL502MR10 | TRIMPOT_5MM | working | 1 | 1 |  |  | / | working(1) | 44.3611 | -150.4696 | 270.0000 | top | SMD | yes | 3.6000 | 7.4285
35 |  | SWITCH_SPDT | working-eagle-import | S1 | SWITCH_SPDT | KPS-1290 | working | 1 | 1 |  |  | / | working(1) | 54.1401 | -154.0891 | 180.0000 | top | SMD | yes | 9.3000 | 4.5000
36 |  | PIC24FXXXGPX06 | working-eagle-import | U1 | PIC24FXXXGPX06 | PIC24FXXX_TQFP64 | working | 1 | 1 |  |  | / | working(1) | 20.2311 | -151.4856 | 315.0000 | top | SMD | yes | 12.5000 | 12.5000
37 |  | TPS62133RGTT{dblquote}{dblquote} | working-eagle-import | U2 | TPS62133RGTT{dblquote}{dblquote} | QFN16-3X3MM_1_1_V03 | working | 1 | 1 |  |  | / | working(1) | 50.0761 | -144.7749 | 0.0000 | top | SMD | yes | 3.8822 | 3.8813
38 |  | V_REG_MIC5216 | working-eagle-import | U3 | V_REG_MIC5216 | MSOP8 | working | 1 | 1 |  |  | / | working(1) | 39.1541 | -143.7386 | 180.0000 | top | SMD | yes | 2.3500 | 5.6000
39 |  | IOIO-OTG | working-eagle-import | U$6 | IOIO-OTG | IOIO-OTG-COPPER-EXPOSED | working | 1 | 1 |  |  | / | working(1) | 1.9431 | -161.0106 | 90.0000 | top | SMD | yes | 0.0000 | 0.0000

## Colors
KiCad Fields (default)
Generated Fields
User Fields
Empty Fields