## BoM
KiBot Bill of Materials
|  | Schematic: | working | Component Groups: | 7
|  | Variant: | default | Component Count: | 7 (0 SMD/ 0 THT)
|  | Revision: |  | Fitted Components: | 7 (0 SMD/ 0 THT)
|  | Date: | 2023-08-06_12-56-04 | Number of PCBs: | 1
|  | KiCad Version: | 7.0.6-7.0.6~ubuntu22.04.1 | Total Components: | 7
Row | Description | Part | Part Lib | References | Value | Footprint | Footprint Lib | Quantity Per PCB | Build Quantity | Status | Datasheet | Sheetpath | Source BoM | Footprint X | Footprint Y | Footprint Rot | Footprint Side | Footprint Type | Footprint Populate | Footprint X-Size | Footprint Y-Size
1 |  | CAP0603-CAP | working-eagle-import | C2 | 47nF | 0603-CAP | working | 1 | 1 |  |  | / | working(1) | 150.4061 | -107.5436 | 270.0000 | top | SMD | yes | 2.8000 | 1.0000
2 |  | CAP0603-CAP | working-eagle-import | C1 | 1uF | 0603-CAP | working | 1 | 1 |  |  | / | working(1) | 147.8661 | -107.5436 | 270.0000 | top | SMD | yes | 2.8000 | 1.0000
3 |  | M03PTH | working-eagle-import | JP1 | M03PTH | 1X03 | working | 1 | 1 |  |  | / | working(1) | 152.9461 | -107.5436 | 90.0000 | bottom | SMD | yes | 6.9596 | 1.8796
4 |  | RESISTOR0603-RES | working-eagle-import | R1 | 100 | 0603-RES | working | 1 | 1 |  |  | / | working(1) | 147.8661 | -102.4636 | 270.0000 | top | SMD | yes | 2.8000 | 1.0000
5 |  | RESISTOR0603-RES | working-eagle-import | R2 | 2.2k | 0603-RES | working | 1 | 1 |  |  | / | working(1) | 150.4061 | -102.4636 | 90.0000 | top | SMD | yes | 2.8000 | 1.0000
6 |  | IRRECEIVERSMD | working-eagle-import | U1 | IRRECEIVERSMD | TSOP8523 | working | 1 | 1 |  |  | / | working(1) | 145.3261 | -105.0036 | 270.0000 | top | SMD | yes | 7.7000 | 3.8000
7 |  | LOGO-SFESK | working-eagle-import | U$1 | LOGO-SFESK | SFE-LOGO-FLAME | working | 1 | 1 |  |  | / | working(1) | 146.9771 | -106.4006 | 180.0000 | bottom | SMD | yes | 0.0000 | 0.0000

## Colors
KiCad Fields (default)
Generated Fields
User Fields
Empty Fields