## BoM
KiBot Bill of Materials
|  | Schematic: | working | Component Groups: | 25
|  | Variant: | default | Component Count: | 53 (0 SMD/ 0 THT)
|  | Revision: |  | Fitted Components: | 53 (0 SMD/ 0 THT)
|  | Date: | 2023-08-06_12-56-17 | Number of PCBs: | 1
|  | KiCad Version: | 7.0.6-7.0.6~ubuntu22.04.1 | Total Components: | 53
Row | Description | Part | Part Lib | References | Value | Footprint | Footprint Lib | Quantity Per PCB | Build Quantity | Status | Datasheet | Sheetpath | Source BoM | Footprint X | Footprint Y | Footprint Rot | Footprint Side | Footprint Type | Footprint Populate | Footprint X-Size | Footprint Y-Size
1 |  | 0.1UF-0603-25V-(+80/-20%) | working-eagle-import | C5 C6 | 0.1UF-0603-25V-(+80/-20%) | 0603 | working | 2 | 2 |  |  | / | working(2) | 131.7371 | -150.4696 | 90.0000 | top | SMD | yes | 2.8000 | 1.0000
2 |  | 1.0UF-0603-16V-10% | working-eagle-import | C9 C11 C12 | 1.0UF-0603-16V-10% | 0603 | working | 3 | 3 |  |  | / | working(3) | 93.6371 | -149.1996 | 90.0000 | top | SMD | yes | 2.8000 | 1.0000
3 |  | 10UF-0603-6.3V-20% | working-eagle-import | C7 C8 | 10UF-0603-6.3V-20% | 0603 | working | 2 | 2 |  |  | / | working(2) | 96.1771 | -156.8196 | 0.0000 | top | SMD | yes | 2.8000 | 1.0000
4 |  | 22PF-0603-50V-5% | working-eagle-import | C1 C3 | 22PF-0603-50V-5% | 0603 | working | 2 | 2 |  |  | / | working(2) | 126.6571 | -135.2296 | 270.0000 | top | SMD | yes | 2.8000 | 1.0000
5 |  | DIODE-SCHOTTKY-BAT60A | working-eagle-import | D12 | 3A/10V/280mV | SOD-323 | working | 1 | 1 |  |  | / | working(1) | 96.1771 | -154.2796 | 180.0000 | top | SMD | yes | 2.9300 | 0.8300
6 |  | LED-GREEN0603 | working-eagle-import | D1 D2 D3 D4 D5 D6 D7 D8 D9 D10 | GREEN | LED-0603 | working | 10 | 10 |  |  | / | working(10) | 131.7371 | -158.0896 | 270.0000 | top | SMD | yes | 2.7540 | 1.0000
7 |  | PPTC_6V500MA | working-eagle-import | F1 | PPTC_6V500MA | 0805 | working | 1 | 1 |  |  | / | working(1) | 93.6371 | -153.0096 | 270.0000 | top | SMD | yes | 2.6000 | 1.2000
8 |  | FRAME-LETTER | working-eagle-import | FRAME1 | FRAME-LETTER | CREATIVE_COMMONS | working | 1 | 1 |  |  | / | working(1) | 0.0000 | 0.0000 | 0.0000 | top | SMD | yes | 0.0000 | 0.0000
9 |  | CONN_041X04_NO_SILK | working-eagle-import | J3 | CONN_041X04_NO_SILK | 1X04_NO_SILK | working | 1 | 1 |  |  | / | working(1) | 134.2771 | -168.2496 | 0.0000 | top | SMD | yes | 9.4996 | 1.8796
10 |  | CONN_10X2NOSILK | working-eagle-import | J4 | CONN_10X2NOSILK | 2X10_NOSILK | working | 1 | 1 |  |  | / | working(1) | 131.7371 | -165.7096 | 180.0000 | top | SMD | yes | 24.7396 | 4.4196
11 |  | NES_CONTROLLER_PORT | working-eagle-import | J7 | NES_CONTROLLER_PORT | NES_CONTROLLER_PORT_7PIN_90 | working | 1 | 1 |  |  | / | working(1) | 106.3371 | -136.4996 | 0.0000 | top | SMD | yes | 24.1300 | 16.3195
12 |  | QWIIC_CONNECTORJS-1MM | working-eagle-import | J1 J2 | QWIIC_RIGHT_ANGLE | JST04_1MM_RA | working | 2 | 2 |  |  | / | working(2) | 143.1671 | -153.0096 | 90.0000 | top | SMD | yes | 6.8000 | 5.3500
13 |  | USB_C5 | working-eagle-import | J5 | USB_C5 | USB-C-16P-5 | working | 1 | 1 |  |  | / | working(1) | 101.2571 | -163.1696 | 0.0000 | top | SMD | yes | 9.6400 | 6.0550
14 |  | JUMPER-SMT_2_NC_TRACE_SILK | working-eagle-import | JP2 | JUMPER-SMT_2_NC_TRACE_SILK | SMT-JUMPER_2_NC_TRACE_SILK | working | 1 | 1 |  |  | / | working(1) | 144.4371 | -139.0396 | 270.0000 | bottom | SMD | yes | 1.7018 | 1.2700
15 |  | JUMPER-SMT_3_2-NC_TRACE_SILK | working-eagle-import | JP1 | JUMPER-SMT_3_2-NC_TRACE_SILK | SMT-JUMPER_3_2-NC_TRACE_SILK | working | 1 | 1 |  |  | / | working(1) | 120.3071 | -139.0396 | 90.0000 | bottom | SMD | yes | 2.7432 | 1.2700
16 |  | LED-RED0603 | working-eagle-import | LED1 | RED | LED-0603 | working | 1 | 1 |  |  | / | working(1) | 144.4371 | -137.7696 | 180.0000 | top | SMD | yes | 2.7540 | 1.0000
17 |  | 5.1KOHM5.1KOHM-0603-1/10W-1% | working-eagle-import | R13 R16 | 5.1k | 0603 | working | 2 | 2 |  |  | / | working(2) | 99.9871 | -158.0896 | 90.0000 | top | SMD | yes | 2.8000 | 1.0000
18 |  | 10KOHM-0603-1/10W-1% | working-eagle-import | R14 | 10KOHM-0603-1/10W-1% | 0603 | working | 1 | 1 |  |  | / | working(1) | 136.8171 | -137.7696 | 0.0000 | top | SMD | yes | 2.8000 | 1.0000
19 |  | 1KOHM-0603-1/10W-1% | working-eagle-import | R1 R2 R3 R4 R5 R6 R7 R8 R9 R10 R19 | 1KOHM-0603-1/10W-1% | 0603 | working | 11 | 11 |  |  | / | working(11) | 129.1971 | -154.2796 | 90.0000 | top | SMD | yes | 2.8000 | 1.0000
20 |  | 2.2KOHM-0603-1/10W-1% | working-eagle-import | R17 R18 | 2.2KOHM-0603-1/10W-1% | 0603 | working | 2 | 2 |  |  | / | working(2) | 125.3871 | -137.7696 | 180.0000 | top | SMD | yes | 2.8000 | 1.0000
21 |  | 22OHM-0603-1/10W-1% | working-eagle-import | R11 R12 | 22OHM-0603-1/10W-1% | 0603 | working | 2 | 2 |  |  | / | working(2) | 102.5271 | -158.0896 | 90.0000 | top | SMD | yes | 2.8000 | 1.0000
22 |  | MOMENTARY-SWITCH-SPST-SMD-5.2MM-TALL | working-eagle-import | S2 | MOMENTARY-SWITCH-SPST-SMD-5.2MM-TALL | TACTILE_SWITCH_SMD_5.2MM | working | 1 | 1 |  |  | / | working(1) | 136.8171 | -132.6896 | 0.0000 | top | SMD | yes | 7.1120 | 4.5720
23 |  | ATMEGA32U41{colon}1-LESS_PASTE | working-eagle-import | U3 | ATMEGA32U41{colon}1-LESS_PASTE | QFN-44-NOPAD_1_1-LESS_PASTE | working | 1 | 1 |  |  | / | working(1) | 129.1971 | -144.1196 | 180.0000 | top | SMD | yes | 7.4730 | 7.4730
24 |  | V_REG_AP2112K-3.3V | working-eagle-import | U2 | V_REG_AP2112K-3.3V | SOT23-5 | working | 1 | 1 |  |  | / | working(1) | 96.1771 | -150.4696 | 0.0000 | top | SMD | yes | 2.4500 | 3.8002
25 |  | CRYSTAL-16MHZSMD-2X1.6 | working-eagle-import | Y1 | 16MHz | CRYSTAL-SMD-2.0X1.6MM | working | 1 | 1 |  |  | / | working(1) | 129.1971 | -135.2296 | 180.0000 | top | SMD | yes | 2.1000 | 1.7000

## Colors
KiCad Fields (default)
Generated Fields
User Fields
Empty Fields