## BoM
KiBot Bill of Materials
|  | Schematic: | working | Component Groups: | 32
|  | Variant: | default | Component Count: | 49 (0 SMD/ 0 THT)
|  | Revision: |  | Fitted Components: | 49 (0 SMD/ 0 THT)
|  | Date: | 2023-08-02_17-08-33 | Number of PCBs: | 1
|  | KiCad Version: | 7.0.6-7.0.6~ubuntu22.04.1 | Total Components: | 49
Row | Description | Part | Part Lib | References | Value | Footprint | Footprint Lib | Quantity Per PCB | Build Quantity | Status | Datasheet | Sheetpath | Source BoM | Footprint X | Footprint Y | Footprint Rot | Footprint Side | Footprint Type | Footprint Populate | Footprint X-Size | Footprint Y-Size
1 |  | CAP_4PACK1206 | working-eagle-import | C2 | 22pF | RESPACK_4X0603 | working | 1 | 1 |  |  | / | working(1) | 145.1991 | -103.6066 | 90.0000 | top | SMD | yes | 3.0500 | 2.6000
2 |  | CAP_CERAMIC0603_NO | working-eagle-import | C1 C15 | 0.1uF | 0603-NO | working | 2 | 2 |  |  | / | working(2) | 132.4356 | -112.2426 | 0.0000 | top | SMD | yes | 2.7750 | 1.0000
3 |  | CAP_CERAMIC0603_NO | working-eagle-import | C4 C7 C10 C11 C14 C16 C17 | 1uF | 0603-NO | working | 7 | 7 |  |  | / | working(7) | 168.1861 | -98.2726 | 0.0000 | top | SMD | yes | 2.7750 | 1.0000
4 |  | CAP_CERAMIC0805-NOOUTLINE | working-eagle-import | C3 C5 C6 C8 C9 C12 C13 | 10µF | 0805-NO | working | 7 | 7 |  |  | / | working(7) | 139.2936 | -99.9871 | 270.0000 | top | SMD | yes | 3.1400 | 1.5000
5 |  | LED0805_NOOUTLINE | working-eagle-import | CHG0 | ORANGE | CHIPLED_0805_NOOUTLINE | working | 1 | 1 |  |  | / | working(1) | 125.5141 | -110.8456 | 270.0000 | top | SMD | yes | 1.2000 | 3.3000
6 |  | STEMMA_I2C_QT | working-eagle-import | CONN1 | STEMMA_I2C_QT | JST_SH4 | working | 1 | 1 |  |  | / | working(1) | 171.1071 | -108.0516 | 90.0000 | top | SMD | yes | 6.8000 | 5.5750
7 |  | DIODE-SCHOTTKYSOD-123 | working-eagle-import | D4 | MBR054 | SOD-123 | working | 1 | 1 |  |  | / | working(1) | 134.4676 | -104.2416 | 180.0000 | top | SMD | yes | 5.1000 | 1.4000
8 |  | TPB1,27 | working-eagle-import | D+0 D-0 | TPB1,27 | B1,27 | working | 2 | 2 |  |  | / | working(2) | 125.6411 | -103.7336 | 180.0000 | bottom | SMD | yes | 1.2700 | 1.2700
9 |  | FERRITE-0805NO | working-eagle-import | FB2 | ferrite | 0805-NO | working | 1 | 1 |  |  | / | working(1) | 144.0561 | -111.5441 | 0.0000 | top | SMD | yes | 3.1400 | 1.5000
10 |  | HEADER-1X12 | working-eagle-import | JP3 | HEADER-1X12 | 1X12_ROUND | working | 1 | 1 |  |  | / | working(1) | 153.5811 | -94.8436 | 0.0000 | top | SMD | yes | 29.6164 | 1.6764
11 |  | HEADER-1X16ROUND | working-eagle-import | JP1 | HEADER-1X16ROUND | 1X16_ROUND | working | 1 | 1 |  |  | / | working(1) | 148.5011 | -115.1636 | 180.0000 | top | SMD | yes | 39.7764 | 1.6764
12 |  | LED0805_NOOUTLINE | working-eagle-import | L0 | RED | CHIPLED_0805_NOOUTLINE | working | 1 | 1 |  |  | / | working(1) | 125.7461 | -99.0746 | 90.0000 | top | SMD | yes | 1.2000 | 3.3000
13 |  | WS2812B3535 | working-eagle-import | LED1 | WS2812B3535 | LED3535 | working | 1 | 1 |  |  | / | working(1) | 140.0302 | -110.7059 | 270.0000 | top | SMD | yes | 4.5000 | 2.6000
14 |  | MOSFET-P | working-eagle-import | Q3 | DMG3405 | SOT23-R | working | 1 | 1 |  |  | / | working(1) | 132.7531 | -106.7181 | 0.0000 | top | SMD | yes | 2.5350 | 3.0160
15 |  | RESISTOR_0603_NOOUT | working-eagle-import | R2 | 1K | 0603-NO | working | 1 | 1 |  |  | / | working(1) | 129.1209 | -112.2426 | 0.0000 | top | SMD | yes | 2.7750 | 1.0000
16 |  | RESISTOR_0603_NOOUT | working-eagle-import | R7 | 2.2K | 0603-NO | working | 1 | 1 |  |  | / | working(1) | 128.7526 | -97.1296 | 270.0000 | top | SMD | yes | 2.7750 | 1.0000
17 |  | RESISTOR_0603_NOOUT | working-eagle-import | R5 R6 R8 | 5.1K | 0603-NO | working | 3 | 3 |  |  | / | working(3) | 129.3241 | -110.7186 | 180.0000 | top | SMD | yes | 2.7750 | 1.0000
18 |  | RESISTOR_4PACK_NO | working-eagle-import | R1 | 10K | RESPACK_4X0603_NO | working | 1 | 1 |  |  | / | working(1) | 166.1541 | -106.6546 | 90.0000 | top | SMD | yes | 3.0500 | 2.6000
19 |  | RESISTOR_0603_NOOUT | working-eagle-import | R3 | 10K | 0603-NO | working | 1 | 1 |  |  | / | working(1) | 142.5321 | -106.1466 | 90.0000 | top | SMD | yes | 2.7750 | 1.0000
20 |  | RESISTOR_0603_NOOUT | working-eagle-import | R4 R10 | 100K | 0603-NO | working | 2 | 2 |  |  | / | working(2) | 167.1701 | -111.4171 | 180.0000 | top | SMD | yes | 2.7750 | 1.0000
21 |  | RESISTOR_4PACK_NO | working-eagle-import | R9 | 100K | RESPACK_4X0603_NO | working | 1 | 1 |  |  | / | working(1) | 145.1356 | -99.0981 | 90.0000 | top | SMD | yes | 3.0500 | 2.6000
22 |  | SWITCH_TACT_SMT4.6X2.8 | working-eagle-import | SW1 | KMR2 | BTN_KMR2_4.6X2.8 | working | 1 | 1 |  |  | / | working(1) | 133.6421 | -109.8931 | 180.0000 | top | SMD | yes | 5.0000 | 2.5000
23 |  | SPIFLASH_8PIN | working-eagle-import | U1 | 25Q16 | SOIC8_150MIL | working | 1 | 1 |  |  | / | working(1) | 169.5196 | -101.5873 | 90.0000 | top | SMD | yes | 4.4100 | 7.4000
24 |  | VREG_SOT23-5 | working-eagle-import | U2 | AP2112-3.3 | SOT23-5 | working | 1 | 1 |  |  | / | working(1) | 140.1191 | -105.7656 | 0.0000 | top | SMD | yes | 2.4500 | 3.8002
25 |  | MCP73831/2 | working-eagle-import | U3 | MCP73831T-2ACI/OT | SOT23-5 | working | 1 | 1 |  |  | / | working(1) | 141.9606 | -101.3206 | 0.0000 | top | SMD | yes | 2.4500 | 3.8002
26 |  | STM32F405R | working-eagle-import | U$3 | STM32F405R | TQFP64 | working | 1 | 1 |  |  | / | working(1) | 156.5021 | -105.2576 | 0.0000 | top | SMD | yes | 12.5430 | 12.5430
27 |  | XTAL-3.2X1.5 | working-eagle-import | X2 | 32.768 | XTAL3215 | working | 1 | 1 |  |  | / | working(1) | 147.7899 | -102.3620 | 90.0000 | top | SMD | yes | 3.5000 | 1.9000
28 |  | CON_JST_PH_2PIN | working-eagle-import | X1 | JSTPH | JSTPH2 | working | 1 | 1 |  |  | / | working(1) | 134.0231 | -97.1296 | 0.0000 | top | SMD | yes | 8.4000 | 9.2000
29 |  | JTAG-CORTEX | working-eagle-import | X3 | JTAG-CORTEX | 2X05_1.27MM_SMT | working | 1 | 1 |  |  | / | working(1) | 134.5311 | -108.1786 | 90.0000 | bottom | SMD | yes | 5.7300 | 6.3000
30 |  | MICROSD | working-eagle-import | X5 | MICROSD | MICROSD | working | 1 | 1 |  |  | / | working(1) | 158.0261 | -98.0186 | 270.0000 | bottom | SMD | yes | 14.6000 | 15.6500
31 |  | USB_C | working-eagle-import | X6 | USB_C | USB_C_CUSB31-CFM2AX-01-X | working | 1 | 1 |  |  | / | working(1) | 125.7681 | -104.8766 | 270.0000 | top | SMD | yes | 9.6400 | 6.3300
32 |  | CRYSTAL2.5X2.0 | working-eagle-import | Y1 | 12mhz | CRYSTAL_2.5X2 | working | 1 | 1 |  |  | / | working(1) | 146.4691 | -106.9086 | 180.0000 | top | SMD | yes | 2.5500 | 2.0000

## Colors
KiCad Fields (default)
Generated Fields
User Fields
Empty Fields