## BoM
KiBot Bill of Materials
|  | Schematic: | working | Component Groups: | 35
|  | Variant: | default | Component Count: | 58 (0 SMD/ 0 THT)
|  | Revision: |  | Fitted Components: | 58 (0 SMD/ 0 THT)
|  | Date: | 2023-08-03_17-21-22 | Number of PCBs: | 1
|  | KiCad Version: | 7.0.6-7.0.6~ubuntu22.04.1 | Total Components: | 58
Row | Description | Part | Part Lib | References | Value | Footprint | Footprint Lib | Quantity Per PCB | Build Quantity | Status | Datasheet | Sheetpath | Source BoM | Footprint X | Footprint Y | Footprint Rot | Footprint Side | Footprint Type | Footprint Populate | Footprint X-Size | Footprint Y-Size
1 |  | HEADER-1X6OVALWAVE | working-eagle-import | AD0 | 20609 | 1X06_OVALWAVE | working | 1 | 1 |  |  | / | working(1) | 124.3711 | -127.8636 | 270.0000 | top | SMD | yes | 14.2000 | 3.0000
2 |  | CAP_CERAMIC0603_NO | working-eagle-import | C2 C5 C12 C15 | 0.1uF | 0603-NO | working | 4 | 4 |  |  | / | working(4) | 166.5351 | -96.9391 | 270.0000 | top | SMD | yes | 2.7750 | 1.0000
3 |  | CAP_CERAMIC0603_NO | working-eagle-import | C6 C14 | 1uF | 0603-NO | working | 2 | 2 |  |  | / | working(2) | 159.2961 | -96.0501 | 270.0000 | top | SMD | yes | 2.7750 | 1.0000
4 |  | CAP_CERAMIC0805-NOOUTLINE | working-eagle-import | C1 C3 C4 C7 C8 C10 C11 C13 C17 C18 | 10uF | 0805-NO | working | 10 | 10 |  |  | / | working(10) | 160.1216 | -83.3501 | 180.0000 | top | SMD | yes | 3.1400 | 1.5000
5 |  | LED0603_NOOUTLINE | working-eagle-import | CHG1 | ORANGE | CHIPLED_0603_NOOUTLINE | working | 1 | 1 |  |  | / | working(1) | 161.8996 | -131.0640 | 0.0000 | top | SMD | yes | 0.8000 | 2.3000
6 |  | STEMMA_I2C_QT | working-eagle-import | CONN1 | STEMMA_I2C_QT | JST_SH4 | working | 1 | 1 |  |  | / | working(1) | 172.6311 | -79.2226 | 90.0000 | top | SMD | yes | 6.8000 | 5.5750
7 |  | DIODE-SCHOTTKYSOD-123 | working-eagle-import | D1 D4 | MBR540 | SOD-123 | working | 2 | 2 |  |  | / | working(2) | 128.0541 | -85.5091 | 90.0000 | top | SMD | yes | 5.1000 | 1.4000
8 |  | PTC1206 | working-eagle-import | F2 | 500mA | 1206 | working | 1 | 1 |  |  | / | working(1) | 163.4236 | -81.6991 | 270.0000 | top | SMD | yes | 4.4000 | 1.8000
9 |  | LC709203F | working-eagle-import | IC2 | LC709203F | WDFN8_3X4_0.65 | working | 1 | 1 |  |  | / | working(1) | 143.5481 | -129.6416 | 0.0000 | top | SMD | yes | 4.3000 | 2.3000
10 |  | HEADER-2X3 | working-eagle-import | ICSP0 | 3x2 M | 2X03_ROUND_70MIL | working | 1 | 1 |  |  | / | working(1) | 149.7711 | -135.3566 | 180.0000 | top | SMD | yes | 6.8580 | 4.3180
11 |  | HEADER-1X10OVALWAVE | working-eagle-import | IOH0 | 20611 | 1X10_OVALWAVE | working | 1 | 1 |  |  | / | working(1) | 172.6311 | -100.9396 | 270.0000 | top | SMD | yes | 24.3600 | 3.0000
12 |  | HEADER-1X8OVALWAVE | working-eagle-import | IOL0 POWER0 | 20610 | 1X08_OVALWAVE | working | 2 | 2 |  |  | / | working(2) | 172.6311 | -125.3236 | 270.0000 | top | SMD | yes | 19.2800 | 3.0000
13 |  | HEADER-1X2ROUND | working-eagle-import | JP2 | UART | 1X02_ROUND | working | 1 | 1 |  |  | / | working(1) | 155.3591 | -85.0646 | 90.0000 | top | SMD | yes | 4.3180 | 1.7780
14 |  | LED0603_NOOUTLINE | working-eagle-import | L0 | RED | CHIPLED_0603_NOOUTLINE | working | 1 | 1 |  |  | / | working(1) | 164.2999 | -131.0259 | 180.0000 | top | SMD | yes | 0.8000 | 2.3000
15 |  | WS2812B3535 | working-eagle-import | LED1 | WS2812B3535 | LED3535 | working | 1 | 1 |  |  | / | working(1) | 163.7411 | -96.7486 | 270.0000 | top | SMD | yes | 4.5000 | 2.6000
16 |  | LED0603_NOOUTLINE | working-eagle-import | ON0 | GREEN | CHIPLED_0603_NOOUTLINE | working | 1 | 1 |  |  | / | working(1) | 166.2557 | -131.0767 | 180.0000 | top | SMD | yes | 0.8000 | 2.3000
17 |  | CAP_ELECTROLYTICPANASONIC_D | working-eagle-import | PC2 | 47uF+/6.3V+ | PANASONIC_D | working | 1 | 1 |  |  | / | working(1) | 135.5471 | -123.8631 | 180.0000 | top | SMD | yes | 8.8640 | 1.4000
18 |  | CAP_ELECTROLYTICPANASONIC_D | working-eagle-import | PC1 | 47uF/25V | PANASONIC_D | working | 1 | 1 |  |  | / | working(1) | 132.1816 | -109.8296 | 90.0000 | top | SMD | yes | 8.8640 | 1.4000
19 |  | MOSFET-P | working-eagle-import | Q1 Q2 | DMG3415U-7 | SOT23-R | working | 2 | 2 |  |  | / | working(2) | 141.8971 | -124.3711 | 90.0000 | top | SMD | yes | 2.5350 | 3.0160
20 |  | RESISTOR_0603_NOOUT | working-eagle-import | R4 | 2.2K | 0603-NO | working | 1 | 1 |  |  | / | working(1) | 133.0706 | -132.4356 | 270.0000 | top | SMD | yes | 2.7750 | 1.0000
21 |  | RESISTOR_0603_NOOUT | working-eagle-import | R3 R8 | 5.1K | 0603-NO | working | 2 | 2 |  |  | / | working(2) | 157.7086 | -82.3976 | 90.0000 | top | SMD | yes | 2.7750 | 1.0000
22 |  | RESISTOR_4PACK | working-eagle-import | R1 | 10K | RESPACK_4X0603 | working | 1 | 1 |  |  | / | working(1) | 167.6781 | -84.8106 | 90.0000 | top | SMD | yes | 3.0500 | 2.6000
23 |  | RESISTOR_0603_NOOUT | working-eagle-import | R2 R6 R9 | 10K | 0603-NO | working | 3 | 3 |  |  | / | working(3) | 162.0901 | -126.4793 | 90.0000 | top | SMD | yes | 2.7750 | 1.0000
24 |  | RESISTOR_0603_NOOUT | working-eagle-import | R12 R14 R15 R16 | 100K | 0603-NO | working | 4 | 4 |  |  | / | working(4) | 145.5166 | -123.7996 | 180.0000 | top | SMD | yes | 2.7750 | 1.0000
25 |  | RESISTOR_0603_NOOUT | working-eagle-import | R17 | 1Meg | 0603-NO | working | 1 | 1 |  |  | / | working(1) | 160.8836 | -96.0501 | 90.0000 | top | SMD | yes | 2.7750 | 1.0000
26 |  | SWITCH_SPST_TACT_RA | working-eagle-import | SW1 SW3 | RA_TACT | SPST_TACTILE_RA | working | 2 | 2 |  |  | / | working(2) | 164.2999 | -134.9121 | 0.0000 | top | SMD | yes | 8.2000 | 2.9350
27 |  | SWITCH_SPDT | working-eagle-import | SW4 | SPDT R/A | SPDT_SMT_SSSS811101 | working | 1 | 1 |  |  | / | working(1) | 124.3711 | -92.1766 | 270.0000 | top | SMD | yes | 8.3000 | 4.0000
28 |  | VREG_SOT23-5 | working-eagle-import | U4 | AP2112(3.3V) | SOT23-5 | working | 1 | 1 |  |  | / | working(1) | 147.1041 | -121.3231 | 270.0000 | top | SMD | yes | 2.4500 | 3.8002
29 |  | ESP32-S2-WROVER | working-eagle-import | U3 | ESP32-S2-WROVER | MODULE_ESP32-S2-WROVER | working | 1 | 1 |  |  | / | working(1) | 144.5006 | -86.3346 | 0.0000 | top | SMD | yes | 19.0000 | 24.4500
30 |  | MCP73831/2 | working-eagle-import | U2 | MCP73831T-2ACI/OT | SOT23-5 | working | 1 | 1 |  |  | / | working(1) | 134.1501 | -129.0701 | 90.0000 | top | SMD | yes | 2.4500 | 3.8002
31 |  | LM1117SOT223-REFLOW | working-eagle-import | U1 | NCP1117ST50T3G | SOT223-R | working | 1 | 1 |  |  | / | working(1) | 136.0551 | -116.8781 | 90.0000 | top | SMD | yes | 5.9000 | 7.4000
32 |  | DCBARRELPTH | working-eagle-import | X5 | 2.1mm | DCJACK_2MM_PTH | working | 1 | 1 |  |  | / | working(1) | 129.9591 | -67.4116 | 270.0000 | top | SMD | yes | 8.9500 | 8.8500
33 |  | JTAG-CORTEXBOXPOSTS | working-eagle-import | X2 | 4u20317 | 2X05_1.27MM_BOX_POSTS | working | 1 | 1 |  |  | / | working(1) | 161.3281 | -89.6366 | 0.0000 | top | SMD | yes | 5.8400 | 6.9000
34 |  | CON_JST_PH_2PIN_BATT | working-eagle-import | X1 | JSTPH | JSTPH2_BATT | working | 1 | 1 |  |  | / | working(1) | 137.9601 | -135.8011 | 180.0000 | top | SMD | yes | 8.4000 | 9.2000
35 |  | USB_C | working-eagle-import | X4 | USB C | USB_C_CUSB31-CFM2AX-01-X | working | 1 | 1 |  |  | / | working(1) | 159.9311 | -74.5236 | 180.0000 | top | SMD | yes | 9.6400 | 6.3300

## Colors
KiCad Fields (default)
Generated Fields
User Fields
Empty Fields