## BoM
KiBot Bill of Materials
|  | Schematic: | working | Component Groups: | 9
|  | Variant: | default | Component Count: | 13 (10 SMD/ 3 THT)
|  | Revision: | 1.0 | Fitted Components: | 13 (10 SMD/ 3 THT)
|  | Date: | 2020-11-03 | Number of PCBs: | 1
|  | KiCad Version: | 7.0.6-7.0.6~ubuntu22.04.1 | Total Components: | 13
Row | Description | Part | Part Lib | References | Value | Footprint | Footprint Lib | Quantity Per PCB | Build Quantity | Status | Datasheet | Sheetpath | Source BoM | Footprint X | Footprint Y | Footprint Rot | Footprint Side | Footprint Type | Footprint Populate | Footprint X-Size | Footprint Y-Size
1 | Unpolarized capacitor, small symbol | C_Small | Device | C2 | 0.1uF | C_0603_1608Metric_Pad1.05x0.95mm_HandSolder | Capacitor_SMD | 1 | 1 |  | https://www.mouser.mx/datasheet/2/210/WTC_MLCC_General_Purpose-1534899.pdf | / | working(1) | 157.9500 | -82.0750 | 180.0000 | top | SMD | yes | 2.8000 | 0.9500
2 | Unpolarized capacitor, small symbol | C_Small | Device | C1 | 10uF | C_0603_1608Metric_Pad1.05x0.95mm_HandSolder | Capacitor_SMD | 1 | 1 |  | https://lcsc.com/product-detail/Others_YAGEO-CC0603KRX5R6BB106_C326057.html | / | working(1) | 161.8050 | -82.2350 | 90.0000 | top | SMD | yes | 2.8000 | 0.9500
3 | Generic screw terminal, single row, 01x02, script generated (kicad-library-utils/schlib/autogen/connector/) | Screw_Terminal_01x02 | Connector | J3 | Screw_Terminal_01x02 | TerminalBlock_bornier-2_P5.08mm | TerminalBlock | 1 | 1 |  | https://lcsc.com/product-detail/Pluggable-System-Terminal-Block_Ningbo-Kangnex-Elec-WJ500V-5-08-2P-14-00A_C8465.html | / | working(1) | 170.1400 | -83.2700 | 270.0000 | top | THT | yes | 8.0800 | 3.0000
4 | Generic connector, single row, 01x16, script generated (kicad-library-utils/schlib/autogen/connector/) | Conn_01x16 | Connector_Generic | J1 | feather long | TerminalBlock_Altech_AK300-2_P5.00mm | TerminalBlock | 1 | 1 |  | ~ | / | working(1) | 167.7000 | -95.7600 | 90.0000 | bottom | THT | yes | 1.7000 | 39.8000
5 | Generic connector, single row, 01x12, script generated (kicad-library-utils/schlib/autogen/connector/) | Conn_01x12 | Connector_Generic | J2 | feather short | PinHeader_1x12_P2.54mm_Vertical | Connector_PinHeader_2.54mm | 1 | 1 |  |  | / | working(1) | 167.7000 | -75.4400 | 90.0000 | bottom | THT | yes | 1.7000 | 29.6400
6 | Resistor, small symbol | R_Small | Device | R6 | 120 | R_0603_1608Metric_Pad1.05x0.95mm_HandSolder | Resistor_SMD | 1 | 1 |  | https://lcsc.com/product-detail/Chip-Resistor-Surface-Mount_120R-121-5_C103256.html | / | working(1) | 163.7450 | -85.6250 | 270.0000 | top | SMD | yes | 2.8000 | 0.9500
7 | Resistor, small symbol | R_Small | Device | R1 R2 R3 R4 | 10K | R_0603_1608Metric_Pad1.05x0.95mm_HandSolder | Resistor_SMD | 4 | 4 |  | https://www.mouser.mx/datasheet/2/447/PYu_RC_Group_51_RoHS_L_11-1984063.pdf | / | working(4) | 150.5000 | -82.6750 | 270.0000 | top | SMD | yes | 2.8000 | 0.9500
8 | Resistor, small symbol | R_Small | Device | R5 R7 | 20K | R_0603_1608Metric_Pad1.05x0.95mm_HandSolder | Resistor_SMD | 2 | 2 |  | https://lcsc.com/product-detail/Chip-Resistor-Surface-Mount_UNI-ROYAL-Uniroyal-Elec-0603WAJ0203T5E_C25586.html | / | working(2) | 163.7450 | -82.2650 | 270.0000 | top | SMD | yes | 2.8000 | 0.9500
9 | Industrial 3.3V Low Power Half-Duplex RS-485 Transceiver 10Mbps, SOIC-8 | SP3485EN | Interface_UART | U1 | SP3485EN | SOIC-8_3.9x4.9mm_P1.27mm | Package_SO | 1 | 1 |  | https://www.mouser.mx/datasheet/2/146/sp3485-1816391.pdf | / | working(1) | 155.8950 | -85.5150 | 0.0000 | top | SMD | yes | 6.9000 | 4.4100

## Colors
KiCad Fields (default)
Generated Fields
User Fields
Empty Fields