## BoM
KiBot Bill of Materials
|  | Schematic: | working | Component Groups: | 11
|  | Variant: | default | Component Count: | 12 (0 SMD/ 0 THT)
|  | Revision: |  | Fitted Components: | 12 (0 SMD/ 0 THT)
|  | Date: | 2023-08-06_12-55-57 | Number of PCBs: | 1
|  | KiCad Version: | 7.0.6-7.0.6~ubuntu22.04.1 | Total Components: | 12
Row | Description | Part | Part Lib | References | Value | Footprint | Footprint Lib | Quantity Per PCB | Build Quantity | Status | Datasheet | Sheetpath | Source BoM | Footprint X | Footprint Y | Footprint Rot | Footprint Side | Footprint Type | Footprint Populate | Footprint X-Size | Footprint Y-Size
1 |  | 0.1UF-0603-25V-(+80/-20%) | working-eagle-import | C1 | 0.1UF-0603-25V-(+80/-20%) | 0603 | working | 1 | 1 |  |  | / | working(1) | 102.2731 | -200.7616 | 180.0000 | top | SMD | yes | 2.8000 | 1.0000
2 |  | FRAME-LETTER | working-eagle-import | FRAME1 | FRAME-LETTER | CREATIVE_COMMONS | working | 1 | 1 |  |  | / | working(1) | 0.0000 | 0.0000 | 0.0000 | top | SMD | yes | 0.0000 | 0.0000
3 |  | STAND-OFF | working-eagle-import | H1 H2 | STAND-OFF | STAND-OFF | working | 2 | 2 |  |  | / | working(2) | 102.2731 | -193.1416 | 0.0000 | top | SMD | yes | 3.3020 | 3.3020
4 |  | M08 | working-eagle-import | J2 | M08 | 1X08_ROUND | working | 1 | 1 |  |  | / | working(1) | 97.1931 | -212.1916 | 90.0000 | bottom | SMD | yes | 19.6596 | 1.8796
5 |  | M11PTH | working-eagle-import | J1 | M11PTH | 1X11 | working | 1 | 1 |  |  | / | working(1) | 107.3531 | -217.2716 | 90.0000 | bottom | SMD | yes | 27.2796 | 1.8796
6 |  | JUMPER-PAD-2-NC_BY_PASTENO-SILK | working-eagle-import | JP1 | JUMPER-PAD-2-NC_BY_PASTENO-SILK | PAD-JUMPER-2-NC_BY_PASTE_NO_SILK | working | 1 | 1 |  |  | / | working(1) | 102.2731 | -196.9516 | 90.0000 | top | SMD | yes | 1.4486 | 1.2700
7 |  | OSHW-LOGOMINI | working-eagle-import | LOGO2 | OSHW-LOGOMINI | OSHW-LOGO-MINI | working | 1 | 1 |  |  | / | working(1) | 98.4631 | -216.0016 | 90.0000 | top | SMD | yes | 0.0000 | 0.0000
8 |  | SFE_LOGO_FLAME.1_INCH | working-eagle-import | LOGO1 | SFE_LOGO_FLAME.1_INCH | SFE_LOGO_FLAME_.1 | working | 1 | 1 |  |  | / | working(1) | 99.9617 | -193.3194 | 90.0000 | top | SMD | yes | 0.0000 | 0.0000
9 |  | SFE_LOGO_NAME.1_INCH | working-eagle-import | LOGO3 | SFE_LOGO_NAME.1_INCH | SFE_LOGO_NAME_.1 | working | 1 | 1 |  |  | / | working(1) | 101.5746 | -214.6046 | 90.0000 | bottom | SMD | yes | 0.0000 | 0.0000
10 |  | 10KOHM-0603-1/10W-1% | working-eagle-import | R1 | 10KOHM-0603-1/10W-1% | 0603 | working | 1 | 1 |  |  | / | working(1) | 102.2731 | -210.9216 | 0.0000 | top | SMD | yes | 2.8000 | 1.0000
11 |  | 744051BQ | working-eagle-import | U1 | 744051BQ | DHVQFN-16-2.5X3.5MM | working | 1 | 1 |  |  | / | working(1) | 102.2731 | -204.5716 | 270.0000 | top | SMD | yes | 4.5000 | 3.5000

## Colors
KiCad Fields (default)
Generated Fields
User Fields
Empty Fields