## BoM
KiBot Bill of Materials
|  | Schematic: | working | Component Groups: | 8
|  | Variant: | default | Component Count: | 11 (0 SMD/ 0 THT)
|  | Revision: |  | Fitted Components: | 11 (0 SMD/ 0 THT)
|  | Date: | 2023-08-06_12-56-00 | Number of PCBs: | 1
|  | KiCad Version: | 7.0.6-7.0.6~ubuntu22.04.1 | Total Components: | 11
Row | Description | Part | Part Lib | References | Value | Footprint | Footprint Lib | Quantity Per PCB | Build Quantity | Status | Datasheet | Sheetpath | Source BoM | Footprint X | Footprint Y | Footprint Rot | Footprint Side | Footprint Type | Footprint Populate | Footprint X-Size | Footprint Y-Size
1 |  | CAP0603-CAP | working-eagle-import | C1 | 0.1uF | 0603-CAP | working | 1 | 1 |  |  | / | working(1) | 96.1771 | -154.7876 | 270.0000 | top | SMD | yes | 2.8000 | 1.0000
2 |  | JUMPER-32-3 | working-eagle-import | JP2 | JUMPER-32-3 | SJ_3_PASTE2&3 | working | 1 | 1 |  |  | / | working(1) | 106.3371 | -152.2476 | 0.0000 | top | SMD | yes | 2.2606 | 1.2700
3 |  | LOGO-SFESK | working-eagle-import | JP3 | LOGO-SFESK | SFE-LOGO-FLAME | working | 1 | 1 |  |  | / | working(1) | 100.3681 | -147.9296 | 0.0000 | top | SMD | yes | 0.0000 | 0.0000
4 |  | M06SIP | working-eagle-import | JP1 | M06SIP | 1X06 | working | 1 | 1 |  |  | / | working(1) | 94.9071 | -158.5976 | 0.0000 | top | SMD | yes | 14.5796 | 1.8796
5 |  | STAND-OFFTIGHT | working-eagle-import | JP6 JP7 | STAND-OFFTIGHT | STAND-OFF-TIGHT | working | 2 | 2 |  |  | / | working(2) | 96.1771 | -147.1676 | 0.0000 | top | SMD | yes | 3.0480 | 3.0480
6 |  | RESISTOR0603-RES | working-eagle-import | R1 R2 R3 | 1K | 0603-RES | working | 3 | 3 |  |  | / | working(3) | 98.7171 | -154.7876 | 90.0000 | top | SMD | yes | 2.8000 | 1.0000
7 |  | TMP1021{colon}1 | working-eagle-import | U1 | TMP1021{colon}1 | SOT563-2 | working | 1 | 1 |  |  | / | working(1) | 101.2571 | -150.9776 | 180.0000 | top | SMD | yes | 2.0844 | 1.2527
8 |  | CREATIVE_COMMONS | working-eagle-import | U$2 | CREATIVE_COMMONS | CREATIVE_COMMONS | working | 1 | 1 |  |  | / | working(1) | 117.0051 | -150.9776 | 180.0000 | bottom | SMD | yes | 0.0000 | 0.0000

## Colors
KiCad Fields (default)
Generated Fields
User Fields
Empty Fields