## BoM
KiBot Bill of Materials
|  | Schematic: | working | Component Groups: | 24
|  | Variant: | default | Component Count: | 65 (0 SMD/ 0 THT)
|  | Revision: |  | Fitted Components: | 65 (0 SMD/ 0 THT)
|  | Date: | 2023-08-06_12-56-01 | Number of PCBs: | 1
|  | KiCad Version: | 7.0.6-7.0.6~ubuntu22.04.1 | Total Components: | 65
Row | Description | Part | Part Lib | References | Value | Footprint | Footprint Lib | Quantity Per PCB | Build Quantity | Status | Datasheet | Sheetpath | Source BoM | Footprint X | Footprint Y | Footprint Rot | Footprint Side | Footprint Type | Footprint Populate | Footprint X-Size | Footprint Y-Size
1 |  | ESP32_THING | working-eagle-import | B1 | ESP32_THING | ESP32_THING | working | 1 | 1 |  |  | / | working(1) | 105.3211 | -79.6036 | 0.0000 | bottom | SMD | yes | 24.7396 | 50.1396
2 |  | 0.1UF-0603-100V-10% | working-eagle-import | C7 C8 C9 C10 C11 C17 C18 | 0.1UF-0603-100V-10% | 0603 | working | 7 | 7 |  |  | / | working(7) | 185.5851 | -126.0729 | 270.0000 | top | SMD | yes | 2.8000 | 1.0000
3 |  | 1.0UF-0603-16V-10% | working-eagle-import | C12 C13 C14 | 1.0UF-0603-16V-10% | 0603 | working | 3 | 3 |  |  | / | working(3) | 147.7391 | -111.8616 | 90.0000 | top | SMD | yes | 2.8000 | 1.0000
4 |  | 100UF-POLAR-RADIAL-2.5MM-25V-20% | working-eagle-import | C15 | 100UF-POLAR-RADIAL-2.5MM-25V-20% | CPOL-RADIAL-2.5MM-6.5MM | working | 1 | 1 |  |  | / | working(1) | 164.6301 | -126.4666 | 90.0000 | top | SMD | yes | 4.1510 | 1.6510
5 |  | 10UF-1210-50V-20% | working-eagle-import | C4 C5 C6 C16 | 10UF-1210-50V-20% | 1210 | working | 4 | 4 |  |  | / | working(4) | 187.8711 | -126.9746 | 270.0000 | top | SMD | yes | 4.7800 | 2.0600
6 |  | 33NF-0603-50V-10% | working-eagle-import | C1 C2 C3 | 33NF-0603-50V-10% | 0603 | working | 3 | 3 |  |  | / | working(3) | 152.0571 | -115.6716 | 0.0000 | top | SMD | yes | 2.8000 | 1.0000
7 |  | DIODE-PTH | working-eagle-import | D1 D2 D3 D4 D5 D6 D7 D8 D9 D10 D11 D12 | DIODE-PTH | DIODE-1N4001 | working | 12 | 12 |  |  | / | working(12) | 152.3111 | -93.5736 | 90.0000 | top | SMD | yes | 12.1412 | 1.9812
8 |  | FRAME-LETTER | working-eagle-import | FRAME1 | FRAME-LETTER | CREATIVE_COMMONS | working | 1 | 1 |  |  | / | working(1) | 110.4011 | -153.2636 | 0.0000 | top | SMD | yes | 0.0000 | 0.0000
9 |  | STAND-OFF | working-eagle-import | H1 H2 H3 H4 | STAND-OFF | STAND-OFF | working | 4 | 4 |  |  | / | working(4) | 196.1261 | -127.2286 | 0.0000 | top | SMD | yes | 3.3020 | 3.3020
10 |  | OPAMP-DUALU | working-eagle-import | IC1 IC2 | OPAMP-DUALU | SO08 | working | 2 | 2 |  |  | / | working(2) | 145.4531 | -118.2116 | 0.0000 | top | SMD | yes | 4.4100 | 6.8000
11 |  | CONN_03SCREW | working-eagle-import | J3 | CONN_03SCREW | SCREWTERMINAL-3.5MM-3 | working | 1 | 1 |  |  | / | working(1) | 148.5011 | -83.4136 | 0.0000 | bottom | SMD | yes | 9.4130 | 2.4130
12 |  | CONN_063.5MM-6 | working-eagle-import | J1 | CONN_063.5MM-6 | SCREWTERMINAL-3.5MM-6 | working | 1 | 1 |  |  | / | working(1) | 163.7411 | -83.4136 | 0.0000 | bottom | SMD | yes | 19.5320 | 2.0320
13 |  | POWER_JACKPTH_LOCK | working-eagle-import | J2 | POWER_JACKPTH_LOCK | POWER_JACK_PTH_LOCK | working | 1 | 1 |  |  | / | working(1) | 139.2301 | -76.3016 | 0.0000 | bottom | SMD | yes | 7.8764 | 11.4356
14 |  | JUMPER-SMT_2_NC_PASTE_NO-SILK | working-eagle-import | JP2 JP3 JP4 | JUMPER-SMT_2_NC_PASTE_NO-SILK | SMT-JUMPER_2_NC_PASTE_NO-SILK | working | 3 | 3 |  |  | / | working(3) | 137.7061 | -112.6236 | 180.0000 | top | SMD | yes | 1.4478 | 1.2700
15 |  | JUMPER-SMT_2_NO_SILK | working-eagle-import | JP5 | JUMPER-SMT_2_NO_SILK | SMT-JUMPER_2_NO_SILK | working | 1 | 1 |  |  | / | working(1) | 147.2311 | -93.5736 | 270.0000 | bottom | SMD | yes | 1.4478 | 1.2700
16 |  | JUMPER-SMT_3_1-NC_TRACE_SILK | working-eagle-import | JP1 | JUMPER-SMT_3_1-NC_TRACE_SILK | SMT-JUMPER_3_1-NC_TRACE_SILK | working | 1 | 1 |  |  | / | working(1) | 181.5211 | -127.8636 | 180.0000 | bottom | SMD | yes | 2.6670 | 1.2700
17 |  | OSHW-LOGOM | working-eagle-import | LOGO2 | OSHW-LOGOM | OSHW-LOGO-M | working | 1 | 1 |  |  | / | working(1) | 145.5801 | -103.9876 | 0.0000 | top | SMD | yes | 0.0000 | 0.0000
18 |  | SFE_LOGO_NAME_FLAME.2_INCH | working-eagle-import | LOGO1 | SFE_LOGO_NAME_FLAME.2_INCH | SFE_LOGO_NAME_FLAME_.2 | working | 1 | 1 |  |  | / | working(1) | 164.5031 | -121.1326 | 0.0000 | top | SMD | yes | 0.0000 | 0.0000
19 |  | 10KOHM-0603-1/10W-1% | working-eagle-import | R1 R2 R3 R4 R5 R6 | 10KOHM-0603-1/10W-1% | 0603 | working | 6 | 6 |  |  | / | working(6) | 158.7881 | -102.4636 | 0.0000 | top | SMD | yes | 2.8000 | 1.0000
20 |  | 1KOHM-0603-1/10W-1% | working-eagle-import | R13 | 1KOHM-0603-1/10W-1% | 0603 | working | 1 | 1 |  |  | / | working(1) | 132.4991 | -104.4956 | 270.0000 | top | SMD | yes | 2.8000 | 1.0000
21 |  | 1KOHM-HORIZ-1/4W-1% | working-eagle-import | R10 R11 R12 | 1KOHM-HORIZ-1/4W-1% | AXIAL-0.3 | working | 3 | 3 |  |  | / | working(3) | 137.7061 | -112.6236 | 180.0000 | top | SMD | yes | 9.4996 | 1.8796
22 |  | 220OHM-0603-1/10W-1% | working-eagle-import | R7 R8 R9 | 220OHM-0603-1/10W-1% | 0603 | working | 3 | 3 |  |  | / | working(3) | 146.2151 | -111.8616 | 90.0000 | top | SMD | yes | 2.8000 | 1.0000
23 |  | MC33926 | working-eagle-import | U1 U2 U3 | MC33926 | 32-PQFN | working | 3 | 3 |  |  | / | working(3) | 157.8991 | -108.8136 | 90.0000 | top | SMD | yes | 9.2920 | 9.2920
24 |  | R-78E5.0-1.0 | working-eagle-import | U4 | R-78E5.0-1.0 | DC-DC_CONVERTER_78XX | working | 1 | 1 |  |  | / | working(1) | 139.6111 | -98.9076 | 0.0000 | bottom | SMD | yes | 6.2800 | 1.2000

## Colors
KiCad Fields (default)
Generated Fields
User Fields
Empty Fields