## BoM
KiBot Bill of Materials
|  | Schematic: | working | Component Groups: | 31
|  | Variant: | default | Component Count: | 65 (0 SMD/ 0 THT)
|  | Revision: |  | Fitted Components: | 65 (0 SMD/ 0 THT)
|  | Date: | 2023-08-06_12-56-04 | Number of PCBs: | 1
|  | KiCad Version: | 7.0.6-7.0.6~ubuntu22.04.1 | Total Components: | 65
Row | Description | Part | Part Lib | References | Value | Footprint | Footprint Lib | Quantity Per PCB | Build Quantity | Status | Datasheet | Sheetpath | Source BoM | Footprint X | Footprint Y | Footprint Rot | Footprint Side | Footprint Type | Footprint Populate | Footprint X-Size | Footprint Y-Size
1 |  | OSHW-LOGOS | working-eagle-import | $1_61_$_2016-09-25_21-56-09 | OSHW-LOGOS | OSHW-LOGO-S | working | 1 | 1 |  |  | / | working(1) | 149.1361 | -117.0686 | 180.0000 | bottom | SMD | yes | 0.0000 | 0.0000
2 |  | BATTERY20MM_PTH_KIT | working-eagle-import | BAT1 | CR2032 | BATTERY_20MM_PTH_KIT | working | 1 | 1 |  |  | / | working(1) | 149.1361 | -106.9086 | 180.0000 | top | SMD | yes | 23.8887 | 6.3500
3 |  | 15PF-50V-5%(0603) | working-eagle-import | C1 C2 | 15pF | 0603-CAP | working | 2 | 2 |  |  | / | working(2) | 150.3861 | -113.8936 | 90.0000 | bottom | SMD | yes | 2.8000 | 1.0000
4 |  | 0.1UF-25V(+80/-20%)(0603) | working-eagle-import | C3 C4 | 0.1uF | 0603-CAP | working | 2 | 2 |  |  | / | working(2) | 156.1211 | -111.9886 | 0.0000 | bottom | SMD | yes | 2.8000 | 1.0000
5 |  | 0.13_RGB_LEDPLCC | working-eagle-import | D1 | 0.13_RGB_LEDPLCC | P-LCC-4-3 | working | 1 | 1 |  |  | / | working(1) | 136.1611 | -114.0523 | 210.0000 | top | SMD | yes | 2.2000 | 5.2000
6 |  | DIODE-SCHOTTKY-RB751 | working-eagle-import | D2 | DIODE-SCHOTTKY-RB751 | SOD-523 | working | 1 | 1 |  |  | / | working(1) | 158.6611 | -101.1936 | 270.0000 | bottom | SMD | yes | 1.8000 | 0.4000
7 |  | LED-WHITE1206 | working-eagle-import | D3 D4 D5 D6 | LED-WHITE1206 | LED-1206 | working | 4 | 4 |  |  | / | working(4) | 177.0761 | -114.5286 | 90.0000 | top | SMD | yes | 4.2000 | 1.4000
8 |  | FRAME-LETTER | working-eagle-import | FRAME1 | FRAME-LETTER | CREATIVE_COMMONS | working | 1 | 1 |  |  | / | working(1) | 114.2111 | -149.4536 | 0.0000 | top | SMD | yes | 0.0000 | 0.0000
9 |  | SparkFun-Connectors_M01SMDNS | working-eagle-import | JP2 | M01SMDNS | 1X01NS | working | 1 | 1 |  |  | / | working(1) | 160.8836 | -99.4811 | 0.0000 | top | SMD | yes | 1.8796 | 1.8796
10 |  | M01_POGOPAD_20M_NS_1S_ROUND | working-eagle-import | JP4 JP5 JP6 JP7 JP8 JP9 | M01_POGOPAD_20M_NS_1S_ROUND | 1X01_POGOPIN_PAD_NOSILK_1SIDE_ROUND | working | 6 | 6 |  |  | / | working(6) | 140.5636 | -98.0186 | 180.0000 | bottom | SMD | yes | 1.2700 | 1.2700
11 |  | M01_POGOPAD_20M_NS_1S_SQUARE | working-eagle-import | JP3 | M01_POGOPAD_20M_NS_1S_SQUARE | 1X01_POGOPIN_PAD_NOSILK_1SIDE_SQUARE | working | 1 | 1 |  |  | / | working(1) | 143.1036 | -98.0186 | 180.0000 | bottom | SMD | yes | 1.2700 | 1.2700
12 |  | SEWTAP6 | working-eagle-import | JP20 JP21 JP22 JP23 JP24 JP25 JP26 JP27 SEWTAPLS+0 SEWTAPLS-0 SEWTAPLSOUT0 | SEWTAP6 | PETAL-SMALL-2SIDE | working | 11 | 11 |  |  | / | working(11) | 173.2661 | -114.5286 | 270.0000 | top | SMD | yes | 3.2160 | 3.2160
13 |  | SEWTAP8 | working-eagle-import | JP12 JP13 SEWTAP1 SEWTAP2 SEWTAP3 SEWTAP4 SEWTAP+0 SEWTAP-0 | SEWTAP8 | PETAL-MEDIUM-2SIDE | working | 8 | 8 |  |  | / | working(8) | 125.6411 | -120.2436 | 90.0000 | top | SMD | yes | 3.8100 | 3.8100
14 |  | USB_MICROB_PLUGUSB-B-MICRO-SMD-VERT | working-eagle-import | JP1 | USB_MICROB_PLUGUSB-B-MICRO-SMD-VERT | USB-B-MICRO-SMD_VERT | working | 1 | 1 |  |  | / | working(1) | 149.1361 | -93.2561 | 0.0000 | top | SMD | yes | 7.1240 | 3.8645
15 |  | LILYLOGO-L-TOP | working-eagle-import | LOGO2 | LILYLOGO-L-TOP | LOGO-L-TOP | working | 1 | 1 |  |  | / | working(1) | 149.1361 | -121.5136 | 6.0000 | top | SMD | yes | 0.0000 | 0.0000
16 |  | LOGO-LPL | working-eagle-import | LOGO1 | LOGO-LPL | LOGO-L | working | 1 | 1 |  |  | / | working(1) | 149.2948 | -98.6536 | 180.0000 | bottom | SMD | yes | 0.0000 | 0.0000
17 |  | SFE_LOGO_NAME.1_INCH | working-eagle-import | LOGO4 | SFE_LOGO_NAME.1_INCH | SFE_LOGO_NAME_.1 | working | 1 | 1 |  |  | / | working(1) | 155.4861 | -86.7473 | 180.0000 | bottom | SMD | yes | 0.0000 | 0.0000
18 |  | MOSFET-PCHANNEL | working-eagle-import | Q1 | MOSFET-PCHANNEL | SOT23-3 | working | 1 | 1 |  |  | / | working(1) | 156.4386 | -102.7811 | 0.0000 | bottom | SMD | yes | 2.7000 | 3.0000
19 |  | RESISTOR0603 | working-eagle-import | R7 R8 R9 R10 | 150 | 0603-RES | working | 4 | 4 |  |  | / | working(4) | 179.2986 | -114.5286 | 90.0000 | top | SMD | yes | 2.8000 | 1.0000
20 |  | 330OHM1/10W1%(0603) | working-eagle-import | R2 R5 | 330 | 0603-RES | working | 2 | 2 |  |  | / | working(2) | 142.1511 | -110.7186 | 180.0000 | bottom | SMD | yes | 2.8000 | 1.0000
21 |  | 1KOHM-1/10W-1%(0603) | working-eagle-import | R4 | 1K | 0603-RES | working | 1 | 1 |  |  | / | working(1) | 142.1511 | -111.9886 | 180.0000 | bottom | SMD | yes | 2.8000 | 1.0000
22 |  | 2.0KOHM1/10W5%(0603) | working-eagle-import | R3 | 2K | 0603-RES | working | 1 | 1 |  |  | / | working(1) | 142.1511 | -113.2586 | 180.0000 | bottom | SMD | yes | 2.8000 | 1.0000
23 |  | 10KOHM-1/10W-1%(0603)0603 | working-eagle-import | R1 R6 | 10K | 0603-RES | working | 2 | 2 |  |  | / | working(2) | 154.2161 | -100.8761 | 90.0000 | bottom | SMD | yes | 2.8000 | 1.0000
24 |  | SWITCH-MOMENTARY-2SMD-4.6X2.8MM | working-eagle-import | S1 | SWITCH-MOMENTARY-2SMD-4.6X2.8MM | TACTILE_SWITCH_SMD_4.6X2.8MM | working | 1 | 1 |  |  | / | working(1) | 162.4711 | -113.8936 | 60.0000 | top | SMD | yes | 5.0000 | 2.6000
25 |  | SWITCH-MOMENTARY-2SMD-REDUNDANT | working-eagle-import | S2 | SWITCH-MOMENTARY-2SMD-REDUNDANT | TACTILE-SWITCH-SMD | working | 1 | 1 |  |  | / | working(1) | 121.8311 | -120.2436 | 270.0000 | top | SMD | yes | 7.1120 | 4.5720
26 |  | JUMPER-PAD-2-NO | working-eagle-import | SJ1 | JUMPER-PAD-2-NO | PAD-JUMPER-2-NO_NO_SILK | working | 1 | 1 |  |  | / | working(1) | 158.6611 | -112.9411 | 270.0000 | bottom | SMD | yes | 1.5350 | 1.2700
27 |  | SEWTAP-NOHOLE2 | working-eagle-import | ST1 ST2 ST3 | SEWTAP-NOHOLE2 | PETAL-NOHOLE-2SIDE | working | 3 | 3 |  |  | / | working(3) | 122.4661 | -83.4136 | 180.0000 | top | SMD | yes | 0.0000 | 0.0000
28 |  | LIGHTSENSORALS | working-eagle-import | U3 | LIGHTSENSORALS | ALS-PT19 | working | 1 | 1 |  |  | / | working(1) | 122.4661 | -91.0336 | 270.0000 | top | SMD | yes | 2.3000 | 0.8000
29 |  | SAMD11D14A-M | working-eagle-import | U1 | SAMD11D14A-M | QFN-24_ALT2 | working | 1 | 1 |  |  | / | working(1) | 149.1361 | -106.2736 | 180.0000 | bottom | SMD | yes | 5.0000 | 5.0000
30 |  | V_REG_AP2112K-3.3V | working-eagle-import | U2 | V_REG_AP2112K-3.3V | SOT23-5 | working | 1 | 1 |  |  | / | working(1) | 156.4386 | -98.6536 | 180.0000 | bottom | SMD | yes | 2.4500 | 3.8002
31 |  | CRYSTAL3.2X1.5MM | working-eagle-import | Y1 | 32.768kHz | CRYSTAL-SMD-3.2X1.5MM | working | 1 | 1 |  |  | / | working(1) | 149.1361 | -110.7186 | 0.0000 | bottom | SMD | yes | 3.5000 | 1.8000

## Colors
KiCad Fields (default)
Generated Fields
User Fields
Empty Fields