## BoM
KiBot Bill of Materials
|  | Schematic: | working | Component Groups: | 35
|  | Variant: | default | Component Count: | 46 (0 SMD/ 0 THT)
|  | Revision: |  | Fitted Components: | 45 (0 SMD/ 0 THT)
|  | Date: | 2023-08-06_12-56-05 | Number of PCBs: | 1
|  | KiCad Version: | 7.0.6-7.0.6~ubuntu22.04.1 | Total Components: | 45
Row | Description | Part | Part Lib | References | Value | Footprint | Footprint Lib | Quantity Per PCB | Build Quantity | Status | Datasheet | Sheetpath | Source BoM | Footprint X | Footprint Y | Footprint Rot | Footprint Side | Footprint Type | Footprint Populate | Footprint X-Size | Footprint Y-Size
1 |  | 10NF/10000PF-50V-10%(0603) | working-eagle-import | C1 | 10nF | 0603-CAP | working | 1 | 1 |  |  | / | working(1) | 72.0471 | -152.2476 | 0.0000 | top | SMD | yes | 2.8000 | 1.0000
2 |  | 0.1UF-25V(+80/-20%)(0603) | working-eagle-import | C5 C6 | 0.1uF | 0603-CAP | working | 2 | 2 |  |  | / | working(2) | 62.8523 | -130.6576 | 90.0000 | top | SMD | yes | 2.8000 | 1.0000
3 |  | 1.0UF-16V-10%(0603) | working-eagle-import | C2 | 1uF | 0603-CAP | working | 1 | 1 |  |  | / | working(1) | 72.6821 | -144.6022 | 90.0000 | top | SMD | yes | 2.8000 | 1.0000
4 |  | 4.7UF-6.3V-10%(0603)0603 | working-eagle-import | C8 C9 | 4.7uF | 0603-CAP | working | 2 | 2 |  |  | / | working(2) | 66.9468 | -120.3935 | 90.0000 | top | SMD | yes | 2.8000 | 1.0000
5 |  | 10UF-6.3V-20%(1206) | working-eagle-import | C4 | 10uF | 1206 | working | 1 | 1 |  |  | / | working(1) | 60.7187 | -142.0622 | 0.0000 | top | SMD | yes | 4.4000 | 1.8000
6 |  | 10UF-16V-10%(TANT) | working-eagle-import | C7 | 10uF | EIA3216 | working | 1 | 1 |  |  | / | working(1) | 76.4184 | -134.4295 | 270.0000 | top | SMD | yes | 4.2000 | 1.6000
7 |  | 22UF-6.3V-20%(0805) | working-eagle-import | C3 | 22uF | 0805 | working | 1 | 1 |  |  | / | working(1) | 59.0677 | -130.6576 | 180.0000 | top | SMD | yes | 2.6000 | 1.2000
8 |  | LED-RED0603 | working-eagle-import | D1 D2 | RED | LED-0603 | working | 2 | 2 |  |  | / | working(2) | 75.8571 | -142.0876 | 270.0000 | top | SMD | yes | 1.0000 | 2.7540
9 |  | FRAME-LETTER | working-eagle-import | FRAME1 | FRAME-LETTER | CREATIVE_COMMONS | working | 1 | 1 |  |  | / | working(1) | 0.0000 | 0.0000 | 0.0000 | top | SMD | yes | 0.0000 | 0.0000
10 |  | JST_2MM_MALE | working-eagle-import | JP13 | JST_2MM_MALE | JST-2-SMD | working | 1 | 1 |  |  | / | working(1) | 62.5246 | -148.4147 | 90.0000 | top | SMD | yes | 8.4000 | 9.2000
11 |  | M021X02_NO_SILK | working-eagle-import | JP1 | M021X02_NO_SILK | 1X02_NO_SILK | working | 1 | 1 |  |  | / | working(1) | 58.0771 | -149.7076 | 90.0000 | top | SMD | yes | 4.4196 | 1.8796
12 |  | SparkFun-Connectors_M02PTH | working-eagle-import | JP4 | M02PTH | 1X02 | working | 1 | 1 |  |  | / | working(1) | 62.7609 | -112.8776 | 180.0000 | top | SMD | yes | 4.4196 | 1.8796
13 |  | M06NO_SILK | working-eagle-import | JP2 JP7 | M06NO_SILK | 1X06_NO_SILK | working | 2 | 2 |  |  | / | working(2) | 80.9371 | -149.7076 | 0.0000 | top | SMD | yes | 14.5796 | 1.8796
14 |  | M08NO_SILK | working-eagle-import | JP3 JP8 | M08NO_SILK | 1X08_NO_SILK | working | 2 | 2 |  |  | / | working(2) | 72.0471 | -114.1476 | 0.0000 | top | SMD | yes | 19.6596 | 1.8796
15 |  | STAND-OFFTIGHT | working-eagle-import | JP9 JP10 | STAND-OFFTIGHT | STAND-OFF-TIGHT | working | 2 | 2 |  |  | / | working(2) | 61.8871 | -107.7976 | 0.0000 | top | SMD | yes | 3.0480 | 3.0480
16 |  | USBSMD | working-eagle-import | JP11 | USBSMD | USB-MINIB | working | 1 | 1 |  |  | / | working(1) | 61.8871 | -120.4976 | 0.0000 | top | SMD | yes | 8.0000 | 11.0000
17 |  | INDUCTORINDUCTOR_4.7UH | working-eagle-import | L1 | 4.7uH, 1.2A | INDUCTOR_4.7UH | working | 1 | 1 |  |  | / | working(1) | 59.0677 | -134.4676 | 270.0000 | top | SMD | yes | 4.3000 | 1.3000
18 |  | OSHW-LOGOS | working-eagle-import | LOGO1 | OSHW-LOGOS | OSHW-LOGO-S | working | 1 | 1 |  |  | / | working(1) | 58.9001 | -128.0414 | 0.0000 | top | SMD | yes | 0.0000 | 0.0000
19 |  | SFE_LOGO_FLAME.1_INCH | working-eagle-import | LOGO3 | SFE_LOGO_FLAME.1_INCH | SFE_LOGO_FLAME_.1 | working | 1 | 1 |  |  | / | working(1) | 112.1791 | -148.0566 | 0.0000 | top | SMD | yes | 0.0000 | 0.0000
20 |  | SFE_LOGO_NAME_FLAME.2_INCH | working-eagle-import | LOGO2 | SFE_LOGO_NAME_FLAME.2_INCH | SFE_LOGO_NAME_FLAME_.2 | working | 1 | 1 |  |  | / | working(1) | 59.3471 | -146.1516 | 90.0000 | bottom | SMD | yes | 0.0000 | 0.0000
21 |  | 330OHM1/10W1%(0603) | working-eagle-import | R3 R12 | 330 | 0603-RES | working | 2 | 2 |  |  | / | working(2) | 75.8571 | -140.5636 | 180.0000 | top | SMD | yes | 2.8000 | 1.0000
22 |  | 1KOHM1/10W1%(0603) | working-eagle-import | R1 | 1k | 0603-RES | working | 1 | 1 |  |  | / | working(1) | 70.8025 | -144.6022 | 90.0000 | top | SMD | yes | 2.8000 | 1.0000
23 |  | 4.7KOHM1/10W1%(0603) | working-eagle-import | R2 | 4.7k | 0603-RES | working | 1 | 1 |  |  | / | working(1) | 75.8571 | -152.2476 | 90.0000 | top | SMD | yes | 2.8000 | 1.0000
24 |  | 10KOHM1/10W1%(0603)0603 | working-eagle-import | R5 R8 R11 | 10k | 0603-RES | working | 3 | 3 |  |  | / | working(3) | 68.2625 | -139.8270 | 90.0000 | top | SMD | yes | 2.8000 | 1.0000
25 |  | 200KOHM1/10W1%(0603)200K | working-eagle-import | R9 | 200k | 0603-RES | working | 1 | 1 |  |  | / | working(1) | 71.0311 | -136.1186 | 90.0000 | top | SMD | yes | 2.8000 | 1.0000
26 |  | 220KOHM1/10W1%(0603) | working-eagle-import | R6 | 220k | 0603-RES | working | 1 | 1 |  |  | / | working(1) | 65.6971 | -130.6576 | 270.0000 | top | SMD | yes | 2.8000 | 1.0000
27 |  | 2MOHMS-1/10W-1%(0603) | working-eagle-import | R4 R7 | 2M | 0603-RES | working | 2 | 2 |  |  | / | working(2) | 64.2747 | -130.6576 | 90.0000 | top | SMD | yes | 2.8000 | 1.0000
28 |  | SWITCH-SPDT-SMD-A | working-eagle-import | S2 | SWITCH-SPDT-SMD-A | SWITCH-SPST-SMD-A | working | 1 | 1 |  |  | / | working(1) | 66.4591 | -156.8196 | 180.0000 | top | SMD | yes | 8.3000 | 3.8000
29 |  | JUMPER-PAD-3-2OF3_NC_BY_TRACE | working-eagle-import | SJ3 SJ4 | JUMPER-PAD-3-2OF3_NC_BY_TRACE | PAD-JUMPER-3-2OF3_NC_BY_TRACE_YES_SILK_FULL_BOX | working | 2 | 2 |  |  | / | working(2) | 69.5071 | -110.8456 | 270.0000 | bottom | SMD | yes | 2.2606 | 1.2700
30 |  | ARDUINO_R3_SHIELD | working-eagle-import | U4 | ARDUINO_R3_SHIELD | UNO_R3_SHIELD | working | 1 | 1 |  |  | / | working(1) | 56.8071 | -105.2576 | 270.0000 | top | SMD | yes | 50.1396 | 46.3296
31 |  | MAX1704X | working-eagle-import | U1 | MAX1704X | TDFN-8 | working | 1 | 1 |  |  | / | working(1) | 73.3425 | -147.8788 | 0.0000 | top | SMD | yes | 3.6000 | 1.8800
32 |  | MCP73831 | working-eagle-import | U3 | MCP73831 | SOT23-5 | working | 1 | 1 |  |  | / | working(1) | 70.7771 | -120.4976 | 90.0000 | top | SMD | yes | 2.4500 | 3.8002
33 |  | TPS61200 | working-eagle-import | U2 | TPS61200 | QFN-10_PAD | working | 1 | 1 |  |  | / | working(1) | 64.4271 | -134.4676 | 270.0000 | top | SMD | yes | 3.7000 | 3.8000
34 |  | MIC52053.3V | working-eagle-import | VREG0 | MIC5205-3.3V | SOT23-5 | working | 1 | 1 |  |  | / | working(1) | 73.3171 | -134.4676 | 180.0000 | top | SMD | yes | 2.4500 | 3.8002

## DNF
KiBot Bill of Materials
|  | Schematic: | working | Component Groups: | 35
|  | Variant: | default | Component Count: | 46 (0 SMD/ 0 THT)
|  | Revision: |  | Fitted Components: | 45 (0 SMD/ 0 THT)
|  | Date: | 2023-08-06_12-56-05 | Number of PCBs: | 1
|  | KiCad Version: | 7.0.6-7.0.6~ubuntu22.04.1 | Total Components: | 45
Row | Description | Part | Part Lib | References | Value | Footprint | Footprint Lib | Quantity Per PCB | Build Quantity | Status | Datasheet | Sheetpath | Source BoM | Footprint X | Footprint Y | Footprint Rot | Footprint Side | Footprint Type | Footprint Populate | Footprint X-Size | Footprint Y-Size
1 |  | RESISTORPTH-1/6W | working-eagle-import | R10 | DNP | 1_6W-RES | working | 1 | 0 | (DNF) |  | / | working(1) | 71.2851 | -124.3076 | 180.0000 | top | SMD | no | 6.6764 | 1.6764

## Colors
KiCad Fields (default)
Generated Fields
User Fields
Empty Fields