## BoM
KiBot Bill of Materials
|  | Schematic: | working | Component Groups: | 12
|  | Variant: | default | Component Count: | 14 (0 SMD/ 0 THT)
|  | Revision: |  | Fitted Components: | 14 (0 SMD/ 0 THT)
|  | Date: | 2023-08-06_12-56-06 | Number of PCBs: | 1
|  | KiCad Version: | 7.0.6-7.0.6~ubuntu22.04.1 | Total Components: | 14
Row | Description | Part | Part Lib | References | Value | Footprint | Footprint Lib | Quantity Per PCB | Build Quantity | Status | Datasheet | Sheetpath | Source BoM | Footprint X | Footprint Y | Footprint Rot | Footprint Side | Footprint Type | Footprint Populate | Footprint X-Size | Footprint Y-Size
1 |  | CAP0603-CAP | working-eagle-import | C1 | 0.1uF | 0603-CAP | working | 1 | 1 |  |  | / | working(1) | 95.2881 | -155.6766 | 90.0000 | top | SMD | yes | 2.8000 | 1.0000
2 |  | FRAME-LETTER | working-eagle-import | FRAME2 | FRAME-LETTER | CREATIVE_COMMONS | working | 1 | 1 |  |  | / | working(1) | 0.0000 | 0.0000 | 0.0000 | top | SMD | yes | 0.0000 | 0.0000
3 |  | LOGO-SFESK | working-eagle-import | GND0 | LOGO-SFESK | SFE-LOGO-FLAME | working | 1 | 1 |  |  | / | working(1) | 96.1771 | -161.0106 | 270.0000 | top | SMD | yes | 0.0000 | 0.0000
4 |  | M02PTH | working-eagle-import | JP6 | M02PTH | 1X02 | working | 1 | 1 |  |  | / | working(1) | 87.0331 | -156.3116 | 90.0000 | top | SMD | yes | 4.4196 | 1.8796
5 |  | M04PTH | working-eagle-import | JP5 | M04PTH | 1X04 | working | 1 | 1 |  |  | / | working(1) | 87.0331 | -158.8516 | 270.0000 | top | SMD | yes | 9.4996 | 1.8796
6 |  | OSHW-LOGOS | working-eagle-import | LOGO1 | OSHW-LOGOS | OSHW-LOGO-S | working | 1 | 1 |  |  | / | working(1) | 97.1931 | -158.2166 | 270.0000 | top | SMD | yes | 0.0000 | 0.0000
7 |  | RESISTOR0603-RES | working-eagle-import | R1 R2 | 4.7k | 0603-RES | working | 2 | 2 |  |  | / | working(2) | 93.3831 | -155.6766 | 270.0000 | top | SMD | yes | 2.8000 | 1.0000
8 |  | RESISTOR0603-RES | working-eagle-import | R3 | 10k | 0603-RES | working | 1 | 1 |  |  | / | working(1) | 95.2881 | -163.9316 | 90.0000 | top | SMD | yes | 2.8000 | 1.0000
9 |  | JUMPER-PAD-3-2OF3_NC_BY_PASTE | working-eagle-import | SJ2 | JUMPER-PAD-3-2OF3_NC_BY_PASTE | PAD-JUMPER-3-2OF3_NC_BY_PASTE_YES_SILK_FULL_BOX | working | 1 | 1 |  |  | / | working(1) | 93.3831 | -164.5666 | 90.0000 | top | SMD | yes | 2.2606 | 1.2700
10 |  | JUMPER-PAD-3-NC_BY_TRACE | working-eagle-import | SJ1 | JUMPER-PAD-3-NC_BY_TRACE | PAD-JUMPER-3-3OF3_NC_BY_TRACE_YES_SILK_FULL_BOX | working | 1 | 1 |  |  | / | working(1) | 93.3831 | -154.4066 | 0.0000 | bottom | SMD | yes | 2.2606 | 1.2700
11 |  | STAND-OFF | working-eagle-import | STANDOFF1 STANDOFF2 | STAND-OFF | STAND-OFF | working | 2 | 2 |  |  | / | working(2) | 99.0981 | -154.4066 | 0.0000 | top | SMD | yes | 3.3020 | 3.3020
12 |  | MCP4725SOT-23 | working-eagle-import | U1 | MCP4725SOT-23 | SOT23-6 | working | 1 | 1 |  |  | / | working(1) | 93.3831 | -160.1216 | 90.0000 | top | SMD | yes | 2.4500 | 3.8002

## Colors
KiCad Fields (default)
Generated Fields
User Fields
Empty Fields