## BoM
KiBot Bill of Materials
|  | Schematic: | working | Component Groups: | 17
|  | Variant: | default | Component Count: | 23 (0 SMD/ 0 THT)
|  | Revision: |  | Fitted Components: | 23 (0 SMD/ 0 THT)
|  | Date: | 2023-08-06_12-56-12 | Number of PCBs: | 1
|  | KiCad Version: | 7.0.6-7.0.6~ubuntu22.04.1 | Total Components: | 23
Row | Description | Part | Part Lib | References | Value | Footprint | Footprint Lib | Quantity Per PCB | Build Quantity | Status | Datasheet | Sheetpath | Source BoM | Footprint X | Footprint Y | Footprint Rot | Footprint Side | Footprint Type | Footprint Populate | Footprint X-Size | Footprint Y-Size
1 |  | 1UF-25V-10%(0805){dblquote} | working-eagle-import | C2 C3 | 1uF | 0805-CAP | working | 2 | 2 |  |  | / | working(2) | 141.1351 | -165.2016 | 180.0000 | bottom | SMD | yes | 2.6000 | 1.2000
2 |  | CAP0603-CAP | working-eagle-import | C4 C6 | 1uF | 0603-CAP | working | 2 | 2 |  |  | / | working(2) | 141.1351 | -160.1216 | 180.0000 | bottom | SMD | yes | 2.8000 | 1.0000
3 |  | 2.2UF-25V-+80/-20(0805) | working-eagle-import | C1 | 2.2uF | 0805-CAP | working | 1 | 1 |  |  | / | working(1) | 141.1351 | -149.9616 | 0.0000 | bottom | SMD | yes | 2.6000 | 1.2000
4 |  | 4.7UF-16V-20%,+80%-(1206) | working-eagle-import | C5 | 4.7uF | 1206-CAP | working | 1 | 1 |  |  | / | working(1) | 141.1351 | -152.5016 | 0.0000 | bottom | SMD | yes | 4.4000 | 1.8000
5 |  | FRAME-LETTER | working-eagle-import | FRAME1 | FRAME-LETTER | CREATIVE_COMMONS | working | 1 | 1 |  |  | / | working(1) | 0.0000 | 0.0000 | 0.0000 | top | SMD | yes | 0.0000 | 0.0000
6 |  | SPARK_PHOTONTEMPLATE_WIDE | working-eagle-import | JP3 | SPARK_PHOTONTEMPLATE_WIDE | SPARK_PHOTON_TEMPLATE_WIDE | working | 1 | 1 |  |  | / | working(1) | 96.1771 | -176.8856 | 0.0000 | top | SMD | yes | 38.8620 | 33.7820
7 |  | OSHW-LOGOS | working-eagle-import | LOGO3 | OSHW-LOGOS | OSHW-LOGO-S | working | 1 | 1 |  |  | / | working(1) | 101.6381 | -175.0441 | 0.0000 | top | SMD | yes | 0.0000 | 0.0000
8 |  | SFE_LOGO_NAME_FLAME.1_INCH | working-eagle-import | LOGO1 LOGO2 | SFE_LOGO_NAME_FLAME.1_INCH | SFE_LOGO_NAME_FLAME_.1 | working | 2 | 2 |  |  | / | working(2) | 91.7321 | -166.2176 | 90.0000 | top | SMD | yes | 0.0000 | 0.0000
9 |  | OLED0.66 | working-eagle-import | OLED1 | OLED0.66 | OLED-0.66-64X48 | working | 1 | 1 |  |  | / | working(1) | 141.6431 | -167.7416 | 90.0000 | top | SMD | yes | 17.9000 | 4.8000
10 |  | RESISTOR0603-RES | working-eagle-import | R2 | 10k | 0603-RES | working | 1 | 1 |  |  | / | working(1) | 141.1351 | -157.5816 | 0.0000 | bottom | SMD | yes | 2.8000 | 1.0000
11 |  | 10KOHM1/10W1%(0603)0603 | working-eagle-import | R5 R7 | 10K | 0603-RES | working | 2 | 2 |  |  | / | working(2) | 142.1511 | -171.0436 | 180.0000 | bottom | SMD | yes | 2.8000 | 1.0000
12 |  | RESISTOR0603-RES | working-eagle-import | R1 | 390k | 0603-RES | working | 1 | 1 |  |  | / | working(1) | 141.1351 | -155.0416 | 180.0000 | bottom | SMD | yes | 2.8000 | 1.0000
13 |  | JUMPER-PAD-2-NC_BY_TRACE | working-eagle-import | SJ3 | JUMPER-PAD-2-NC_BY_TRACE | PAD-JUMPER-2-NC_BY_TRACE_YES_SILK | working | 1 | 1 |  |  | / | working(1) | 144.3101 | -161.3916 | 90.0000 | bottom | SMD | yes | 1.6510 | 1.2700
14 |  | JUMPER-PAD-2-NOYES_SILK | working-eagle-import | SJ5 | JUMPER-PAD-2-NOYES_SILK | PAD-JUMPER-2-NO_YES_SILK | working | 1 | 1 |  |  | / | working(1) | 136.0551 | -156.3116 | 0.0000 | bottom | SMD | yes | 1.5350 | 1.2700
15 |  | JUMPER-PAD-3-2OF3_NC_BY_PASTE | working-eagle-import | SJ1 SJ2 | JUMPER-PAD-3-2OF3_NC_BY_PASTE | PAD-JUMPER-3-2OF3_NC_BY_PASTE_YES_SILK_FULL_BOX | working | 2 | 2 |  |  | / | working(2) | 136.0551 | -168.1226 | 0.0000 | bottom | SMD | yes | 2.2606 | 1.2700
16 |  | JUMPER-PAD-3-2OF3_NC_BY_TRACE_SMALL | working-eagle-import | SJ8 SJ10 | JUMPER-PAD-3-2OF3_NC_BY_TRACE_SMALL | PAD-JUMPER-3-2OF3_NC_BY_TRACE_YES_SILK_FULL_BOX | working | 2 | 2 |  |  | / | working(2) | 136.0551 | -171.0436 | 0.0000 | bottom | SMD | yes | 2.2606 | 1.2700
17 |  | JUMPER-PAD-3-NOYES_SILK | working-eagle-import | SJ4 | JUMPER-PAD-3-NOYES_SILK | PAD-JUMPER-3-NO_YES_SILK | working | 1 | 1 |  |  | / | working(1) | 136.0551 | -160.3756 | 180.0000 | bottom | SMD | yes | 2.2606 | 1.2700

## Colors
KiCad Fields (default)
Generated Fields
User Fields
Empty Fields