## BoM
KiBot Bill of Materials
|  | Schematic: | working | Component Groups: | 19
|  | Variant: | default | Component Count: | 27 (0 SMD/ 0 THT)
|  | Revision: |  | Fitted Components: | 27 (0 SMD/ 0 THT)
|  | Date: | 2023-08-06_12-56-13 | Number of PCBs: | 1
|  | KiCad Version: | 7.0.6-7.0.6~ubuntu22.04.1 | Total Components: | 27
Row | Description | Part | Part Lib | References | Value | Footprint | Footprint Lib | Quantity Per PCB | Build Quantity | Status | Datasheet | Sheetpath | Source BoM | Footprint X | Footprint Y | Footprint Rot | Footprint Side | Footprint Type | Footprint Populate | Footprint X-Size | Footprint Y-Size
1 |  | CAP0402-CAP | working-eagle-import | C1 C2 C3 C10 | 0.1uF | 0402-CAP | working | 4 | 4 |  |  | / | working(4) | 43.4467 | -199.5932 | 90.0000 | top | SMD | yes | 2.0000 | 0.9000
2 |  | CAP_POL1206 | working-eagle-import | C13 C19 | 10uF | EIA3216 | working | 2 | 2 |  |  | / | working(2) | 44.1071 | -181.2036 | 90.0000 | top | SMD | yes | 4.2000 | 1.6000
3 |  | LED0603 | working-eagle-import | D3 | Green | LED-0603 | working | 1 | 1 |  |  | / | working(1) | 52.7431 | -202.7936 | 180.0000 | top | SMD | yes | 0.8000 | 2.3000
4 |  | FRAME-LETTER | working-eagle-import | FRAME1 | FRAME-LETTER | CREATIVE_COMMONS | working | 1 | 1 |  |  | / | working(1) | 0.0000 | 0.0000 | 0.0000 | top | SMD | yes | 0.0000 | 0.0000
5 |  | ARDUINO_SERIAL_PROGRAMPTH | working-eagle-import | JP1 | FTDI Basic | 1X06 | working | 1 | 1 |  |  | / | working(1) | 54.2671 | -173.5836 | 180.0000 | bottom | SMD | yes | 14.5796 | 1.8796
6 |  | M01PTH | working-eagle-import | JP3 JP4 | M01PTH | 1X01 | working | 2 | 2 |  |  | / | working(2) | 52.6161 | -197.8914 | 180.0000 | bottom | SMD | yes | 1.8796 | 1.8796
7 |  | M02PTH | working-eagle-import | JP2 | M02PTH | 1X02 | working | 1 | 1 |  |  | / | working(1) | 52.6161 | -187.4266 | 90.0000 | bottom | SMD | yes | 4.4196 | 1.8796
8 |  | M12PTH | working-eagle-import | JP6 JP7 | M12PTH | 1X12 | working | 2 | 2 |  |  | / | working(2) | 55.5371 | -176.1236 | 270.0000 | bottom | SMD | yes | 29.8196 | 1.8796
9 |  | LED0603 | working-eagle-import | LED1 | Red | LED-0603 | working | 1 | 1 |  |  | / | working(1) | 47.9171 | -183.7436 | 270.0000 | top | SMD | yes | 0.8000 | 2.3000
10 |  | RESONATORSMD | working-eagle-import | Q1 | RESONATORSMD | RESONATOR-SMD | working | 1 | 1 |  |  | / | working(1) | 43.3451 | -185.9026 | 90.0000 | top | SMD | yes | 3.1000 | 1.7000
11 |  | RESISTOR0402-RES | working-eagle-import | R6 | 330 | 0402-RES | working | 1 | 1 |  |  | / | working(1) | 52.7431 | -200.2536 | 270.0000 | top | SMD | yes | 2.0000 | 0.9000
12 |  | RESISTOR0402-RES | working-eagle-import | R2 R11 | 10K | 0402-RES | working | 2 | 2 |  |  | / | working(2) | 43.4467 | -202.1332 | 90.0000 | top | SMD | yes | 2.0000 | 0.9000
13 |  | RESISTOR0402-RES | working-eagle-import | R1 R3 | RESISTOR0402-RES | 0402-RES | working | 2 | 2 |  |  | / | working(2) | 52.1335 | -182.1688 | 90.0000 | bottom | SMD | yes | 2.0000 | 0.9000
14 |  | TAC_SWITCHSMD | working-eagle-import | S2 | Reset | TACTILE_SWITCH_SMD | working | 1 | 1 |  |  | / | working(1) | 47.9171 | -202.6666 | 180.0000 | top | SMD | yes | 6.6040 | 4.5720
15 |  | ATMEGA168 | working-eagle-import | U1 | ATMEGA168 | TQFP32-08 | working | 1 | 1 |  |  | / | working(1) | 47.9171 | -191.3636 | 315.0000 | top | SMD | yes | 9.8552 | 9.8552
16 |  | V_REG_LDOSMD | working-eagle-import | U2 | V_REG_LDOSMD | SOT23-5 | working | 1 | 1 |  |  | / | working(1) | 47.9171 | -181.1528 | 90.0000 | top | SMD | yes | 2.4500 | 3.8002
17 |  | LOGO-SFESK | working-eagle-import | U$1 | LOGO-SFESK | SFE-LOGO-FLAME | working | 1 | 1 |  |  | / | working(1) | 43.0911 | -198.3486 | 0.0000 | top | SMD | yes | 0.0000 | 0.0000
18 |  | OSHW-LOGOS | working-eagle-import | U$3 | OSHW-LOGOS | OSHW-LOGO-S | working | 1 | 1 |  |  | / | working(1) | 51.2445 | -203.0730 | 180.0000 | bottom | SMD | yes | 0.0000 | 0.0000
19 |  | PRO_MINI_CANDY | working-eagle-import | U$2 | PRO_MINI_CANDY | PRO_MINI_CANDY | working | 1 | 1 |  |  | / | working(1) | 52.1081 | -201.3966 | 180.0000 | bottom | SMD | yes | 0.0000 | 0.0000

## Colors
KiCad Fields (default)
Generated Fields
User Fields
Empty Fields