## BoM
KiBot Bill of Materials
|  | Schematic: | working | Component Groups: | 25
|  | Variant: | default | Component Count: | 33 (0 SMD/ 0 THT)
|  | Revision: |  | Fitted Components: | 33 (0 SMD/ 0 THT)
|  | Date: | 2023-08-06_12-56-17 | Number of PCBs: | 1
|  | KiCad Version: | 7.0.6-7.0.6~ubuntu22.04.1 | Total Components: | 33
Row | Description | Part | Part Lib | References | Value | Footprint | Footprint Lib | Quantity Per PCB | Build Quantity | Status | Datasheet | Sheetpath | Source BoM | Footprint X | Footprint Y | Footprint Rot | Footprint Side | Footprint Type | Footprint Populate | Footprint X-Size | Footprint Y-Size
1 |  | ML414H_IV01E_BATTERY | working-eagle-import | B1 | ML414H_IV01E_BATTERY | ML414H_IV01E | working | 1 | 1 |  |  | / | working(1) | 64.6811 | -151.2316 | 0.0000 | top | SMD | yes | 4.2000 | 5.2320
2 |  | 0.1UF-0402T-10V-10%-X7R | working-eagle-import | C6 | 0.1UF-0402T-10V-10%-X7R | 0402-TIGHT | working | 1 | 1 |  |  | / | working(1) | 67.2846 | -136.4996 | 0.0000 | top | SMD | yes | 1.6000 | 0.6000
3 |  | 0.1UF-0402T-6.3V-10%-X7R | working-eagle-import | C11 | 0.1UF-0402T-6.3V-10%-X7R | 0402-TIGHT | working | 1 | 1 |  |  | / | working(1) | 63.1571 | -144.2466 | 270.0000 | top | SMD | yes | 1.6000 | 0.6000
4 |  | 1.0UF-0402T-16V-10% | working-eagle-import | C8 | 1.0UF-0402T-16V-10% | 0402-TIGHT | working | 1 | 1 |  |  | / | working(1) | 67.0941 | -147.4216 | 90.0000 | top | SMD | yes | 1.6000 | 0.6000
5 |  | 2.2UF-0402_TIGHT-10V-10%-X5R | working-eagle-import | C1 C2 C3 C4 C5 | 2.2UF-0402_TIGHT-10V-10%-X5R | 0402-TIGHT | working | 5 | 5 |  |  | / | working(5) | 61.4426 | -163.1696 | 90.0000 | bottom | SMD | yes | 1.6000 | 0.6000
6 |  | 4.7UF-0402_TIGHT-6.3V-20%-X5R | working-eagle-import | C10 | 4.7UF-0402_TIGHT-6.3V-20%-X5R | 0402-TIGHT | working | 1 | 1 |  |  | / | working(1) | 61.5061 | -139.1666 | 90.0000 | top | SMD | yes | 1.6000 | 0.6000
7 |  | 47PF-0402_TIGHT-25V-5%-X7R | working-eagle-import | C9 | 47PF-0402_TIGHT-25V-5%-X7R | 0402-TIGHT | working | 1 | 1 |  |  | / | working(1) | 62.3316 | -131.5466 | 90.0000 | top | SMD | yes | 1.6000 | 0.6000
8 |  | DIODE-SCHOTTKY-BAT20J | working-eagle-import | D1 | 1A/23V/620mV | SOD-323 | working | 1 | 1 |  |  | / | working(1) | 64.6811 | -146.5961 | 0.0000 | top | SMD | yes | 2.9300 | 0.8300
9 |  | PESD0402 | working-eagle-import | D2 | PESD0402 | 0402 | working | 1 | 1 |  |  | / | working(1) | 64.1096 | -134.0231 | 0.0000 | top | SMD | yes | 2.0100 | 0.9000
10 |  | FERRITE_BEAD-120_OHM-0402 | working-eagle-import | FB1 | FERRITE_BEAD-120_OHM-0402 | 0402 | working | 1 | 1 |  |  | / | working(1) | 64.1096 | -132.6261 | 180.0000 | top | SMD | yes | 2.0100 | 0.9000
11 |  | FRAME-LEDGER | working-eagle-import | FRAME1 | FRAME-LEDGER | CREATIVE_COMMONS | working | 1 | 1 |  |  | / | working(1) | 0.0000 | 0.0000 | 0.0000 | top | SMD | yes | 0.0000 | 0.0000
12 |  | CONN_16FPC_16_0.5MM | working-eagle-import | IN0 OUT0 | CONN_16FPC_16_0.5MM | FPC_16_0.5MM | working | 2 | 2 |  |  | / | working(2) | 64.6811 | -127.9271 | 180.0000 | bottom | SMD | yes | 9.9000 | 3.3000
13 |  | U.FL2PIN | working-eagle-import | J4 | U.FL | U.FL | working | 1 | 1 |  |  | / | working(1) | 64.6811 | -129.7686 | 270.0000 | top | SMD | yes | 4.1000 | 3.6000
14 |  | 2.2μH_SHIELDED_INDUCTOR | working-eagle-import | L1 | 2.2μH_SHIELDED_INDUCTOR | 0806 | working | 1 | 1 |  |  | / | working(1) | 61.5061 | -141.6431 | 270.0000 | top | SMD | yes | 2.6000 | 1.8000
15 |  | OSHW-LOGOMINI | working-eagle-import | LOGO2 LOGO3 | OSHW-LOGOMINI | OSHW-LOGO-MINI | working | 2 | 2 |  |  | / | working(2) | 61.2521 | -147.4216 | 0.0000 | top | SMD | yes | 0.0000 | 0.0000
16 |  | SPECIAL_INSTRUCTIONS-ORDERING | working-eagle-import | LOGO1 | SPECIAL_INSTRUCTIONS-ORDERING | ORDERING_INSTRUCTIONS | working | 1 | 1 |  |  | / | working(1) | 72.4281 | -147.4216 | 0.0000 | top | SMD | yes | 0.0000 | 0.0000
17 |  | MOSFET_PCH-DMG2305UX-7 | working-eagle-import | Q2 | MOSFET_PCH-DMG2305UX-7 | SOT23-3 | working | 1 | 1 |  |  | / | working(1) | 67.7291 | -133.4516 | 90.0000 | top | SMD | yes | 2.7000 | 3.0000
18 |  | 100KOHM-0402T-1/16W-1% | working-eagle-import | R1 | 100KOHM-0402T-1/16W-1% | 0402-TIGHT | working | 1 | 1 |  |  | / | working(1) | 67.9196 | -131.4196 | 0.0000 | top | SMD | yes | 1.6000 | 0.6000
19 |  | 1KOHM-0402T-1/16W-1% | working-eagle-import | R3 | 1KOHM-0402T-1/16W-1% | 0402-TIGHT | working | 1 | 1 |  |  | / | working(1) | 64.6811 | -147.9296 | 180.0000 | top | SMD | yes | 1.6000 | 0.6000
20 |  | 2OHM-0402T-1/16W-1% | working-eagle-import | R2 | 2OHM-0402T-1/16W-1% | 0402-TIGHT | working | 1 | 1 |  |  | / | working(1) | 62.3316 | -133.5786 | 270.0000 | top | SMD | yes | 1.6000 | 0.6000
21 |  | U-BLOX_ZOE_M8Q-0-10 | working-eagle-import | U1 | U-BLOX_ZOE_M8Q-0-10 | UBLOX_ZOE_M8-0-10 | working | 1 | 1 |  |  | / | working(1) | 65.1891 | -140.4366 | 0.0000 | top | SMD | yes | 4.2500 | 4.2500
22 |  | SMOL_LOGOSMALL | working-eagle-import | U$3 U$13 | SMOL_LOGOSMALL | SMOL_SMALL | working | 2 | 2 |  |  | / | working(2) | 64.6811 | -159.6771 | 0.0000 | top | SMD | yes | 0.0000 | 0.0000
23 |  | SPARKX-LOGO3 | working-eagle-import | U$1 U$4 | SPARKX-LOGO3 | SPARKX-SMALL | working | 2 | 2 |  |  | / | working(2) | 64.6811 | -155.6766 | 0.0000 | top | SMD | yes | 0.0000 | 0.0000
24 |  | JUMPER-SMT_2_NC_TRACE_SILK | working-eagle-import | V_ANT0 | JUMPER-SMT_2_NC_TRACE_SILK | SMT-JUMPER_2_NC_TRACE_SILK | working | 1 | 1 |  |  | / | working(1) | 62.5221 | -135.9916 | 270.0000 | top | SMD | yes | 1.7018 | 1.2700
25 |  | CRYSTAL-32.768KHZSMD-3.2X1.5 | working-eagle-import | X1 | 32.768kHz | CRYSTAL-SMD-3.2X1.5MM | working | 1 | 1 |  |  | / | working(1) | 66.4591 | -144.2466 | 0.0000 | top | SMD | yes | 3.5000 | 1.8000

## Colors
KiCad Fields (default)
Generated Fields
User Fields
Empty Fields