## BoM
KiBot Bill of Materials
|  | Schematic: | working | Component Groups: | 16
|  | Variant: | default | Component Count: | 27 (12 SMD/ 11 THT)
|  | Revision: | 1.2 | Fitted Components: | 27 (12 SMD/ 11 THT)
|  | Date: | 2023-01-24 | Number of PCBs: | 1
|  | KiCad Version: | 7.0.6-7.0.6~ubuntu22.04.1 | Total Components: | 27
Row | Description | Part | Part Lib | References | Value | Footprint | Footprint Lib | Quantity Per PCB | Build Quantity | Status | Datasheet | Sheetpath | Source BoM | Footprint X | Footprint Y | Footprint Rot | Footprint Side | Footprint Type | Footprint Populate | Footprint X-Size | Footprint Y-Size
1 |  | C | tinkerforge | C2 | 220pF | C0402F | kicad-libraries | 1 | 1 |  |  | / | working(1) | 13.4000 | -4.3000 | 270.0000 | top | THT | yes | 1.6000 | 0.7000
2 |  | C | tinkerforge | C4 | 100nF | C0603F | kicad-libraries | 1 | 1 |  |  | / | working(1) | 6.8000 | -1.6000 | 45.0000 | top | SMD | yes | 2.4000 | 0.9000
3 |  | C | tinkerforge | C1 C3 | 1uF | C0603F | kicad-libraries | 2 | 2 |  |  | / | working(2) | 23.9000 | -6.5000 | 0.0000 | top | SMD | yes | 2.4000 | 0.9000
4 |  | DIODE | tinkerforge | D4 D5 | LL4148 | MiniMelf | kicad-libraries | 2 | 2 |  |  | / | working(2) | 11.5000 | -8.8000 | 180.0000 | top | THT | yes | 4.5974 | 1.6002
5 |  | LED | tinkerforge | D1 D2 D3 | blue | D0603E | kicad-libraries | 3 | 3 |  |  | / | working(3) | 28.5000 | -2.5000 | 270.0000 | top | SMD | yes | 2.8002 | 1.0000
6 | Connector 01x02 | CONN_01X02 | tinkerforge | P2 | BOOT | SolderJumper | kicad-libraries | 1 | 1 |  |  | / | working(1) | 4.8500 | -6.3000 | 0.0000 | top | THT | yes | 1.4000 | 1.4000
7 |  | CON-SENSOR2 | tinkerforge | P1 | CON-SENSOR2 | CON-SENSOR2 | kicad-libraries | 1 | 1 |  |  | / | working(1) | 20.0000 | 0.0000 | 180.0000 | top | THT | yes | 13.2000 | 5.5000
8 |  | CONN_8 | tinkerforge | P3 | CONN_8 | OQ_8P_230V | kicad-libraries | 1 | 1 |  |  | / | working(1) | 20.0000 | -31.9000 | 0.0000 | top | THT | yes | 26.1008 | 2.5000
9 | Connector 01x01 | CONN_01X01 | tinkerforge | P4 | Debug | DEBUG_PAD | kicad-libraries | 1 | 1 |  |  | / | working(1) | 7.2000 | -6.9000 | 90.0000 | top | THT | yes | 0.7000 | 0.7000
10 |  | G5Q-1 | tinkerforge | Q2 Q3 | G5Q-1 | G5Q-1 | kicad-libraries | 2 | 2 |  |  | / | working(2) | 15.0000 | -11.2000 | 90.0000 | top | THT | yes | 20.1800 | 10.0200
11 | Transistor N-MOSFET | DUAL_MOSFET_N_CH | tinkerforge | Q1 | SSM6N7002KFU | SOT363 | kicad-libraries | 1 | 1 |  |  | / | working(1) | 19.9000 | -10.4000 | 180.0000 | top | SMD | yes | 2.4000 | 2.1000
12 |  | R | tinkerforge | R1 R2 R3 | 1k | R0603F | kicad-libraries | 3 | 3 |  |  | / | working(3) | 27.1000 | -5.6000 | 0.0000 | top | SMD | yes | 2.4000 | 0.9000
13 |  | R | tinkerforge | R4 R5 | 10k | R0402F | kicad-libraries | 2 | 2 |  |  | / | working(2) | 22.0000 | -10.7000 | 90.0000 | top | THT | yes | 1.6000 | 0.7000
14 | 4 resistors Pack | R_PACK4 | tinkerforge | RP1 | 82 | 4X0402 | kicad-libraries | 1 | 1 |  |  | / | working(1) | 13.2000 | -6.4000 | 90.0000 | top | SMD | yes | 1.7983 | 1.8000
15 |  | DRILL | tinkerforge | U4 U5 U6 U7 | DRILL | DRILL_NP | kicad-libraries | 4 | 4 |  |  | / | working(4) | 37.5000 | -2.5000 | 90.0000 | top | SMD | yes | 3.2000 | 3.2000
16 |  | XMC1XXX24 | tinkerforge | U1 | XMC1100 | QFN24-4x4mm-0.5mm | kicad-libraries | 1 | 1 |  |  | / | working(1) | 9.2000 | -4.2000 | 225.0000 | top | SMD | yes | 5.0500 | 5.0500

## Colors
KiCad Fields (default)
Generated Fields
User Fields
Empty Fields