## BoM
KiBot Bill of Materials
|  | Schematic: | working | Component Groups: | 18
|  | Variant: | default | Component Count: | 23 (13 SMD/ 10 THT)
|  | Revision: | 2.0 | Fitted Components: | 23 (13 SMD/ 10 THT)
|  | Date: | 2023-01-27 | Number of PCBs: | 1
|  | KiCad Version: | 7.0.6-7.0.6~ubuntu22.04.1 | Total Components: | 23
Row | Description | Part | Part Lib | References | Value | Footprint | Footprint Lib | Quantity Per PCB | Build Quantity | Status | Datasheet | Sheetpath | Source BoM | Footprint X | Footprint Y | Footprint Rot | Footprint Side | Footprint Type | Footprint Populate | Footprint X-Size | Footprint Y-Size
1 |  | C | tinkerforge | C1 | 220pF | C0402E |  | 1 | 1 |  |  | / | working(1) | 13.4000 | -8.6000 | 180.0000 | top | SMD | yes | 2.0000 | 0.9000
2 |  | C | tinkerforge | C4 | 100nF | C0603F |  | 1 | 1 |  |  | / | working(1) | 19.7000 | -27.1000 | 180.0000 | top | SMD | yes | 2.4000 | 0.9000
3 |  | C | tinkerforge | C3 | 1uF | C0603F |  | 1 | 1 |  |  | / | working(1) | 19.8000 | -8.7000 | 0.0000 | top | SMD | yes | 2.4000 | 0.9000
4 |  | C | tinkerforge | C5 C6 | 1µF | C0603E |  | 2 | 2 |  |  | / | working(2) | 9.3000 | -11.7000 | 270.0000 | top | SMD | yes | 2.8002 | 1.0000
5 |  | C | tinkerforge | C2 | 10uF | C0805E |  | 1 | 1 |  |  | / | working(1) | 19.9000 | -7.1000 | 0.0000 | top | SMD | yes | 3.2000 | 1.5000
6 |  | CP1 | tinkerforge | C7 | 100µF | 3528-21 |  | 1 | 1 |  |  | / | working(1) | 12.0000 | -15.7000 | 180.0000 | top | SMD | yes | 4.4005 | 2.7991
7 |  | LED | tinkerforge | D1 | BLUE | D0603F |  | 1 | 1 |  |  | / | working(1) | 23.0000 | -46.4000 | 180.0000 | top | SMD | yes | 2.4000 | 0.9000
8 |  | LED | tinkerforge | D2 | GREEN | D0603F |  | 1 | 1 |  |  | / | working(1) | 12.0000 | -46.4000 | 180.0000 | top | SMD | yes | 2.4000 | 0.9000
9 |  | INDUCTOR | tinkerforge | L1 | FB-2 | R0603E |  | 1 | 1 |  |  | / | working(1) | 11.2000 | -11.7000 | 270.0000 | top | SMD | yes | 2.8002 | 1.0000
10 | Connector 01x02 | CONN_01X02 | tinkerforge | P3 | BOOT | SolderJumper |  | 1 | 1 |  |  | / | working(1) | 22.9000 | -25.9000 | 90.0000 | top | THT | yes | 1.4000 | 1.4000
11 |  | CON-SENSOR2 | tinkerforge | P1 | CON-SENSOR2 | CON-SENSOR2 |  | 1 | 1 |  |  | / | working(1) | 18.0000 | -0.2000 | 180.0000 | top | THT | yes | 13.2000 | 5.5000
12 | Connector 01x01 | CONN_01X01 | tinkerforge | P2 | DEBUG | DEBUG_PAD |  | 1 | 1 |  |  | / | working(1) | 24.0000 | -23.2000 | 270.0000 | top | THT | yes | 0.7000 | 0.7000
13 |  | JST_GHR_6 | tinkerforge | P4 | JST_GHR_6 | JST_GHR_6 |  | 1 | 1 |  |  | / | working(1) | 7.8000 | -24.0000 | 270.0000 | top | THT | yes | 11.9500 | 5.5500
14 |  | R | tinkerforge | R1 | 1k | R0603E |  | 1 | 1 |  |  | / | working(1) | 14.4000 | -23.0000 | 270.0000 | top | SMD | yes | 2.8002 | 1.0000
15 | 4 resistors Pack | R_PACK4 | tinkerforge | RP2 RP3 | 1k | 4X0603 |  | 2 | 2 |  |  | / | working(2) | 21.3000 | -30.8000 | 180.0000 | top | THT | yes | 2.8473 | 2.6010
16 | 4 resistors Pack | R_PACK4 | tinkerforge | RP1 | 82 | 4X0402 |  | 1 | 1 |  |  | / | working(1) | 16.2000 | -9.0000 | 180.0000 | top | SMD | yes | 1.7983 | 1.8000
17 |  | DRILL | tinkerforge | U2 U3 U4 U5 | DRILL | DRILL_NP |  | 4 | 4 |  |  | / | working(4) | 2.5000 | -16.5000 | 270.0000 | top | THT | yes | 3.2000 | 3.2000
18 |  | XMC1XXX24 | tinkerforge | U1 | XMC1100 | QFN24-4x4mm-0.5mm |  | 1 | 1 |  |  | / | working(1) | 19.7000 | -22.9000 | 0.0000 | top | SMD | yes | 5.0500 | 5.0500

## Colors
KiCad Fields (default)
Generated Fields
User Fields
Empty Fields