## BoM
KiBot Bill of Materials
|  | Schematic: | working | Component Groups: | 10
|  | Variant: | default | Component Count: | 13 (0 SMD/ 0 THT)
|  | Revision: |  | Fitted Components: | 13 (0 SMD/ 0 THT)
|  | Date: | 2023-08-02_17-08-33 | Number of PCBs: | 1
|  | KiCad Version: | 7.0.6-7.0.6~ubuntu22.04.1 | Total Components: | 13
Row | Description | Part | Part Lib | References | Value | Footprint | Footprint Lib | Quantity Per PCB | Build Quantity | Status | Datasheet | Sheetpath | Source BoM | Footprint X | Footprint Y | Footprint Rot | Footprint Side | Footprint Type | Footprint Populate | Footprint X-Size | Footprint Y-Size
1 |  | CAP_CERAMIC0805-NOOUTLINE | working-eagle-import | C4 | 0.1uF | 0805-NO | working | 1 | 1 |  |  | / | working(1) | 145.3261 | -98.7681 | 270.0000 | top | SMD | yes | 3.2000 | 1.5000
2 |  | CAP_CERAMIC0805-NOOUTLINE | working-eagle-import | C1 C2 C3 | 10uF | 0805-NO | working | 3 | 3 |  |  | / | working(3) | 150.7871 | -100.5461 | 180.0000 | top | SMD | yes | 3.2000 | 1.5000
3 |  | LED0805_NOOUTLINE | working-eagle-import | D2 | GREEN | CHIPLED_0805_NOOUTLINE | working | 1 | 1 |  |  | / | working(1) | 147.6121 | -112.9921 | 0.0000 | top | SMD | yes | 1.2000 | 3.3000
4 |  | LED0805_NOOUTLINE | working-eagle-import | D1 | RED | CHIPLED_0805_NOOUTLINE | working | 1 | 1 |  |  | / | working(1) | 149.5171 | -112.9921 | 0.0000 | top | SMD | yes | 1.2000 | 3.3000
5 |  | HEADER-1X870MIL | working-eagle-import | JP4 | Control | 1X08_ROUND_70 | working | 1 | 1 |  |  | / | working(1) | 142.1511 | -105.6261 | 270.0000 | top | SMD | yes | 19.5580 | 1.7780
6 |  | HEADER-1X676MIL | working-eagle-import | JP1 | FTDI | 1X06_ROUND_76 | working | 1 | 1 |  |  | / | working(1) | 148.5011 | -117.0561 | 0.0000 | top | SMD | yes | 14.6304 | 1.9304
7 |  | HEADER-1X870MIL | working-eagle-import | JP2 | Modem | 1X08_ROUND_70 | working | 1 | 1 |  |  | / | working(1) | 154.8511 | -105.6261 | 90.0000 | top | SMD | yes | 19.5580 | 1.7780
8 |  | RESISTOR0805_NOOUTLINE | working-eagle-import | R1 R2 | 1K | 0805-NO | working | 2 | 2 |  |  | / | working(2) | 151.2951 | -112.9921 | 90.0000 | top | SMD | yes | 3.2000 | 1.5000
9 |  | CP2104 | working-eagle-import | U1 | CP2104 | QFN24_4MM_SMSC | working | 1 | 1 |  |  | / | working(1) | 148.5011 | -105.8801 | 270.0000 | top | SMD | yes | 4.8000 | 4.8000
10 |  | USB_MICRO_20329_V2 | working-eagle-import | X1 | 20329 | 4UCONN_20329_V2 | working | 1 | 1 |  |  | / | working(1) | 148.5011 | -95.2121 | 180.0000 | top | SMD | yes | 10.2000 | 4.6500

## Colors
KiCad Fields (default)
Generated Fields
User Fields
Empty Fields