## BoM
KiBot Bill of Materials
|  | Schematic: | working | Component Groups: | 25
|  | Variant: | default | Component Count: | 44 (0 SMD/ 0 THT)
|  | Revision: |  | Fitted Components: | 44 (0 SMD/ 0 THT)
|  | Date: | 2023-08-02_17-08-33 | Number of PCBs: | 1
|  | KiCad Version: | 7.0.6-7.0.6~ubuntu22.04.1 | Total Components: | 44
Row | Description | Part | Part Lib | References | Value | Footprint | Footprint Lib | Quantity Per PCB | Build Quantity | Status | Datasheet | Sheetpath | Source BoM | Footprint X | Footprint Y | Footprint Rot | Footprint Side | Footprint Type | Footprint Populate | Footprint X-Size | Footprint Y-Size
1 |  | CAP_CERAMIC0603_NO | working-eagle-import | C11 C12 | 0.1uF | 0603-NO | working | 2 | 2 |  |  | / | working(2) | 139.4206 | -110.6551 | 180.0000 | top | SMD | yes | 2.7750 | 1.0000
2 |  | CAP_CERAMIC0603_NO | working-eagle-import | C4 C5 C9 C10 | 1uF | 0603-NO | working | 4 | 4 |  |  | / | working(4) | 131.3561 | -111.2266 | 90.0000 | top | SMD | yes | 2.7750 | 1.0000
3 |  | CAP_CERAMIC0805-NOOUTLINE | working-eagle-import | C1 C2 C3 C6 C7 C8 C13 | 10uF | 0805-NO | working | 7 | 7 |  |  | / | working(7) | 139.0904 | -112.3061 | 0.0000 | top | SMD | yes | 3.1400 | 1.5000
4 |  | LED0603_NOOUTLINE | working-eagle-import | CHG0 | ORANGE | CHIPLED_0603_NOOUTLINE | working | 1 | 1 |  |  | / | working(1) | 125.1331 | -110.9726 | 270.0000 | top | SMD | yes | 0.8000 | 2.3000
5 |  | STEMMA_I2C_QTRA | working-eagle-import | CONN1 | STEMMA_I2C_QTRA | JST_SH4_RA | working | 1 | 1 |  |  | / | working(1) | 152.8826 | -100.6856 | 270.0000 | top | SMD | yes | 6.8000 | 4.2232
6 |  | DIODE-SCHOTTKYSOD-123 | working-eagle-import | D4 | MBR540 | SOD-123 | working | 1 | 1 |  |  | / | working(1) | 135.4201 | -104.3051 | 180.0000 | top | SMD | yes | 5.1000 | 1.4000
7 |  | LED0603_NOOUTLINE | working-eagle-import | D3 | RED | CHIPLED_0603_NOOUTLINE | working | 1 | 1 |  |  | / | working(1) | 125.4506 | -99.0981 | 90.0000 | top | SMD | yes | 0.8000 | 2.3000
8 |  | TPB1,27 | working-eagle-import | D+1 D-1 | TPB1,27 | B1,27 | working | 2 | 2 |  |  | / | working(2) | 126.9111 | -103.7336 | 180.0000 | bottom | SMD | yes | 1.2700 | 1.2700
9 |  | CP2102N-24 | working-eagle-import | IC3 | CP2102N-24 | QFN24_4MM_SMSC | working | 1 | 1 |  |  | / | working(1) | 143.6116 | -107.6706 | 0.0000 | top | SMD | yes | 4.8000 | 4.8000
10 |  | HEADER-1X12 | working-eagle-import | JP3 | HEADER-1X12 | 1X12_ROUND | working | 1 | 1 |  |  | / | working(1) | 153.5811 | -94.8436 | 0.0000 | top | SMD | yes | 29.6164 | 1.6764
11 |  | HEADER-1X16ROUND | working-eagle-import | JP1 | HEADER-1X16ROUND | 1X16_ROUND | working | 1 | 1 |  |  | / | working(1) | 148.5011 | -115.1636 | 180.0000 | top | SMD | yes | 39.7764 | 1.6764
12 |  | WS2812B3535 | working-eagle-import | LED1 | WS2812B3535 | LED3535 | working | 1 | 1 |  |  | / | working(1) | 154.3431 | -110.3376 | 180.0000 | top | SMD | yes | 4.5000 | 2.6000
13 |  | MOSFET-P | working-eagle-import | Q3 | DMG3415U | SOT23-R | working | 1 | 1 |  |  | / | working(1) | 134.8486 | -106.7816 | 0.0000 | top | SMD | yes | 2.5350 | 3.0160
14 |  | MOSFET-N_DUAL | working-eagle-import | Q5 | DUAL NPN | SOT363 | working | 1 | 1 |  |  | / | working(1) | 149.5806 | -103.1621 | 180.0000 | top | SMD | yes | 2.0000 | 2.3000
15 |  | RESISTOR_0603_NOOUT | working-eagle-import | R2 R4 R5 R6 R10 | 5.1K | 0603-NO | working | 5 | 5 |  |  | / | working(5) | 129.0701 | -112.2426 | 0.0000 | top | SMD | yes | 2.7750 | 1.0000
16 |  | RESISTOR_4PACK | working-eagle-import | R13 | 10K | RESPACK_4X0603 | working | 1 | 1 |  |  | / | working(1) | 148.8821 | -106.7816 | 0.0000 | top | SMD | yes | 3.0500 | 2.6000
17 |  | RESISTOR_4PACK | working-eagle-import | R9 | 47K | RESPACK_4X0603 | working | 1 | 1 |  |  | / | working(1) | 142.9131 | -111.6711 | 0.0000 | top | SMD | yes | 3.0500 | 2.6000
18 |  | RESISTOR_0603_NOOUT | working-eagle-import | R7 R12 | 100K | 0603-NO | working | 2 | 2 |  |  | / | working(2) | 146.5326 | -98.7171 | 270.0000 | top | SMD | yes | 2.7750 | 1.0000
19 |  | RESISTOR_0603_NOOUT | working-eagle-import | R1 R3 | 200K | 0603-NO | working | 2 | 2 |  |  | / | working(2) | 147.2311 | -102.5271 | 270.0000 | top | SMD | yes | 2.7750 | 1.0000
20 |  | SWITCH_TACT_SMT4.6X2.8 | working-eagle-import | SW1 SW2 | KMR2 | BTN_KMR2_4.6X2.8 | working | 2 | 2 |  |  | / | working(2) | 149.3266 | -110.0836 | 180.0000 | top | SMD | yes | 5.0000 | 2.5000
21 |  | VREG_SOT23-5 | working-eagle-import | U1 U2 | AP2112-3.3 | SOT23-5 | working | 2 | 2 |  |  | / | working(2) | 152.8826 | -106.5276 | 270.0000 | top | SMD | yes | 2.4500 | 3.8002
22 |  | MCP73831/2 | working-eagle-import | U3 | MCP73831T-2ACI/OT | SOT23-5 | working | 1 | 1 |  |  | / | working(1) | 140.2461 | -102.4636 | 270.0000 | top | SMD | yes | 2.4500 | 3.8002
23 |  | CON_JST_PH_2PIN_MT_BATT | working-eagle-import | X1 | CON_JST_PH_2PIN_MT_BATT | JSTPH2_BATT | working | 1 | 1 |  |  | / | working(1) | 134.0866 | -97.1296 | 0.0000 | top | SMD | yes | 8.4000 | 9.2000
24 |  | ESP32-PICO-MINI-02MINI | working-eagle-import | X3 | ESP32-PICO-MINI-02MINI | ESP32-PICO-MINI | working | 1 | 1 |  |  | / | working(1) | 162.4711 | -105.0036 | 270.0000 | top | SMD | yes | 12.6000 | 10.6000
25 |  | USB_C | working-eagle-import | X6 | USB Type C | USB_C_CUSB31-CFM2AX-01-X | working | 1 | 1 |  |  | / | working(1) | 125.7681 | -105.0036 | 270.0000 | top | SMD | yes | 9.6400 | 6.3300

## Colors
KiCad Fields (default)
Generated Fields
User Fields
Empty Fields