## BoM
KiBot Bill of Materials
|  | Schematic: | working | Component Groups: | 4
|  | Variant: | default | Component Count: | 4 (0 SMD/ 0 THT)
|  | Revision: |  | Fitted Components: | 4 (0 SMD/ 0 THT)
|  | Date: | 2023-08-03_17-21-22 | Number of PCBs: | 1
|  | KiCad Version: | 7.0.6-7.0.6~ubuntu22.04.1 | Total Components: | 4
Row | Description | Part | Part Lib | References | Value | Footprint | Footprint Lib | Quantity Per PCB | Build Quantity | Status | Datasheet | Sheetpath | Source BoM | Footprint X | Footprint Y | Footprint Rot | Footprint Side | Footprint Type | Footprint Populate | Footprint X-Size | Footprint Y-Size
1 |  | CAP_CERAMIC_0805MP | working-eagle-import | C1 | 0.1uF | _0805MP | working | 1 | 1 |  |  | / | working(1) | 145.4531 | -106.4006 | 90.0000 | top | SMD | yes | 3.2320 | 1.3000
2 |  | HEADER-1X3ROUND | working-eagle-import | JP1 | HEADER-1X3ROUND | 1X03_ROUND | working | 1 | 1 |  |  | / | working(1) | 148.5011 | -110.0756 | 0.0000 | top | SMD | yes | 6.7564 | 1.6764
3 |  | RESISTOR_0805MP | working-eagle-import | R1 | 68K | _0805MP | working | 1 | 1 |  |  | / | working(1) | 151.4221 | -106.4006 | 270.0000 | top | SMD | yes | 3.2320 | 1.3000
4 |  | GA1A1S202WP | working-eagle-import | U1 | GA1A1S202WP | GA1A1S202WP | working | 1 | 1 |  |  | / | working(1) | 148.5011 | -106.3926 | 270.0000 | top | SMD | yes | 2.6000 | 2.3000

## Colors
KiCad Fields (default)
Generated Fields
User Fields
Empty Fields