## BoM
KiBot Bill of Materials
|  | Schematic: | working | Component Groups: | 12
|  | Variant: | default | Component Count: | 16 (0 SMD/ 0 THT)
|  | Revision: |  | Fitted Components: | 16 (0 SMD/ 0 THT)
|  | Date: | 2023-08-03_17-21-23 | Number of PCBs: | 1
|  | KiCad Version: | 7.0.6-7.0.6~ubuntu22.04.1 | Total Components: | 16
Row | Description | Part | Part Lib | References | Value | Footprint | Footprint Lib | Quantity Per PCB | Build Quantity | Status | Datasheet | Sheetpath | Source BoM | Footprint X | Footprint Y | Footprint Rot | Footprint Side | Footprint Type | Footprint Populate | Footprint X-Size | Footprint Y-Size
1 |  | CAP_CERAMIC0603_NO | working-eagle-import | C4 | 0.1uF | 0603-NO | working | 1 | 1 |  |  | / | working(1) | 143.2052 | -109.4361 | 180.0000 | top | SMD | yes | 2.7750 | 1.0000
2 |  | CAP_CERAMIC0805-NOOUTLINE | working-eagle-import | C1 C2 C3 | 10uF | 0805-NO | working | 3 | 3 |  |  | / | working(3) | 139.7762 | -113.1191 | 90.0000 | top | SMD | yes | 3.1400 | 1.5000
3 |  | LED0603_NOOUTLINE | working-eagle-import | D3 | GREEN | CHIPLED_0603_NOOUTLINE | working | 1 | 1 |  |  | / | working(1) | 141.4272 | -111.9761 | 180.0000 | top | SMD | yes | 0.8000 | 2.3000
4 |  | LED0603_NOOUTLINE | working-eagle-import | D1 | RED | CHIPLED_0603_NOOUTLINE | working | 1 | 1 |  |  | / | working(1) | 142.8242 | -112.6111 | 180.0000 | top | SMD | yes | 0.8000 | 2.3000
5 |  | LED0603_NOOUTLINE | working-eagle-import | D2 | YELLOW | CHIPLED_0603_NOOUTLINE | working | 1 | 1 |  |  | / | working(1) | 144.2212 | -112.6111 | 180.0000 | top | SMD | yes | 0.8000 | 2.3000
6 |  | DPDT-EG1390 | working-eagle-import | ON/OFF0 | EG1390 | EG1390 | working | 1 | 1 |  |  | / | working(1) | 144.7292 | -104.8641 | 180.0000 | top | SMD | yes | 6.0000 | 7.1000
7 |  | RESISTOR_0603_NOOUT | working-eagle-import | R1 R2 | 2.2K | 0603-NO | working | 2 | 2 |  |  | / | working(2) | 140.7922 | -108.4201 | 90.0000 | top | SMD | yes | 2.7750 | 1.0000
8 |  | RESISTOR_0603_NOOUT | working-eagle-import | R3 R7 | 10K | 0603-NO | working | 2 | 2 |  |  | / | working(2) | 139.3952 | -108.4201 | 90.0000 | top | SMD | yes | 2.7750 | 1.0000
9 |  | PMOSSOT23 | working-eagle-import | T2 | DMG3415U | SOT-23 | working | 1 | 1 |  |  | / | working(1) | 150.3172 | -106.4516 | 0.0000 | top | SMD | yes | 2.7178 | 2.9210
10 |  | CP2104 | working-eagle-import | U1 | CP2104 | QFN24_4MM_SMSC | working | 1 | 1 |  |  | / | working(1) | 147.5232 | -111.5951 | 270.0000 | top | SMD | yes | 4.8000 | 4.8000
11 |  | RASPBERRYPI_2X5 | working-eagle-import | U$9 | RASPBERRYPI_2X5 | RASPBERRYPI_2X5_THMSMT | working | 1 | 1 |  |  | / | working(1) | 154.5082 | -108.6741 | 0.0000 | top | SMD | yes | 7.6200 | 11.8364
12 |  | USB_MICRO_20329_V2 | working-eagle-import | X1 | 20329 | 4UCONN_20329_V2 | working | 1 | 1 |  |  | / | working(1) | 145.4912 | -99.4031 | 180.0000 | top | SMD | yes | 10.0290 | 4.5780

## Colors
KiCad Fields (default)
Generated Fields
User Fields
Empty Fields