## BoM
KiBot Bill of Materials
|  | Schematic: | working | Component Groups: | 12
|  | Variant: | default | Component Count: | 15 (0 SMD/ 0 THT)
|  | Revision: |  | Fitted Components: | 15 (0 SMD/ 0 THT)
|  | Date: | 2023-08-03_17-21-23 | Number of PCBs: | 1
|  | KiCad Version: | 7.0.6-7.0.6~ubuntu22.04.1 | Total Components: | 15
Row | Description | Part | Part Lib | References | Value | Footprint | Footprint Lib | Quantity Per PCB | Build Quantity | Status | Datasheet | Sheetpath | Source BoM | Footprint X | Footprint Y | Footprint Rot | Footprint Side | Footprint Type | Footprint Populate | Footprint X-Size | Footprint Y-Size
1 |  | CAP_CERAMIC0603_NO | working-eagle-import | C7 | 1uF | 0603-NO | working | 1 | 1 |  |  | / | working(1) | 134.0401 | -107.8736 | 90.0000 | top | SMD | yes | 2.8000 | 1.0000
2 |  | CAP_CERAMIC0805-NOOUTLINE | working-eagle-import | C3 C6 C8 | 10µF | 0805-NO | working | 3 | 3 |  |  | / | working(3) | 164.1221 | -111.2266 | 0.0000 | top | SMD | yes | 3.1400 | 1.5000
3 |  | LED0805_NOOUTLINE | working-eagle-import | CHG0 | ORANGE | CHIPLED_0805_NOOUTLINE | working | 1 | 1 |  |  | / | working(1) | 171.8691 | -111.0996 | 90.0000 | top | SMD | yes | 1.2000 | 3.3000
4 |  | DIODE-SCHOTTKYSOD-123 | working-eagle-import | D4 | MBR120 | SOD-123 | working | 1 | 1 |  |  | / | working(1) | 162.8521 | -108.8771 | 180.0000 | top | SMD | yes | 5.1000 | 1.4000
5 |  | HEADER-1X12 | working-eagle-import | JP3 | HEADER-1X12 | 1X12_ROUND | working | 1 | 1 |  |  | / | working(1) | 153.5811 | -94.8436 | 0.0000 | top | SMD | yes | 29.6164 | 1.6764
6 |  | HEADER-1X16ROUND | working-eagle-import | JP1 | HEADER-1X16ROUND | 1X16_ROUND | working | 1 | 1 |  |  | / | working(1) | 148.5011 | -115.1636 | 180.0000 | top | SMD | yes | 39.7764 | 1.6764
7 |  | RESISTOR_0603_NOOUT | working-eagle-import | R2 | 1K | 0603-NO | working | 1 | 1 |  |  | / | working(1) | 168.3766 | -111.0996 | 180.0000 | top | SMD | yes | 2.8000 | 1.0000
8 |  | RESISTOR_0603_NOOUT | working-eagle-import | R8 | 2.2K | 0603-NO | working | 1 | 1 |  |  | / | working(1) | 159.5501 | -104.7496 | 270.0000 | top | SMD | yes | 2.8000 | 1.0000
9 |  | RESISTOR_0603_NOOUT | working-eagle-import | R3 R6 | 100k | 0603-NO | working | 2 | 2 |  |  | / | working(2) | 137.5791 | -105.0036 | 90.0000 | top | SMD | yes | 2.8000 | 1.0000
10 |  | MCP73831/2 | working-eagle-import | U3 | MCP73831T-2ACI/OT | SOT23-5 | working | 1 | 1 |  |  | / | working(1) | 162.2171 | -104.8766 | 0.0000 | top | SMD | yes | 2.4500 | 3.8002
11 |  | TEENSY_3.1_ALL_PINS | working-eagle-import | U$1 | TEENSY_3.1_ALL_PINS | TEENSY3-ALL_PINS | working | 1 | 1 |  |  | / | working(1) | 140.8811 | -105.0036 | 90.0000 | top | SMD | yes | 17.0180 | 34.7980
12 |  | CON_JST_PH_2PIN | working-eagle-import | X1 | JSTPH | JSTPH2 | working | 1 | 1 |  |  | / | working(1) | 170.3451 | -105.0036 | 270.0000 | top | SMD | yes | 8.4000 | 9.2000

## Colors
KiCad Fields (default)
Generated Fields
User Fields
Empty Fields