## BoM
KiBot Bill of Materials
|  | Schematic: | working | Component Groups: | 13
|  | Variant: | default | Component Count: | 26 (0 SMD/ 0 THT)
|  | Revision: |  | Fitted Components: | 26 (0 SMD/ 0 THT)
|  | Date: | 2023-08-03_17-21-23 | Number of PCBs: | 1
|  | KiCad Version: | 7.0.6-7.0.6~ubuntu22.04.1 | Total Components: | 26
Row | Description | Part | Part Lib | References | Value | Footprint | Footprint Lib | Quantity Per PCB | Build Quantity | Status | Datasheet | Sheetpath | Source BoM | Footprint X | Footprint Y | Footprint Rot | Footprint Side | Footprint Type | Footprint Populate | Footprint X-Size | Footprint Y-Size
1 |  | CAP_CERAMIC_0805MP | working-eagle-import | C1 C2 | 22uF,6.3V | _0805MP | working | 2 | 2 |  |  | / | working(2) | 149.9298 | -106.5276 | 90.0000 | top | SMD | yes | 3.2320 | 1.3000
2 |  | PIC12(L)F157X | working-eagle-import | IC1 | PIC12(L)F157X | MSOP-8 | working | 1 | 1 |  |  | / | working(1) | 152.3111 | -107.8293 | 0.0000 | top | SMD | yes | 2.3000 | 5.8200
3 |  | M030.1PWR+SIG | working-eagle-import | IN0 OUT0 | M030.1PWR+SIG | 1X03-0.1PWR+SIG | working | 2 | 2 |  |  | / | working(2) | 148.5011 | -112.6236 | 180.0000 | top | SMD | yes | 7.7800 | 2.7000
4 |  | RGBLED_CA | working-eagle-import | LED1 | RGBLED_CA | RGBLED3W4PIN | working | 1 | 1 |  |  | / | working(1) | 148.5011 | -105.0036 | 0.0000 | bottom | SMD | yes | 17.0000 | 5.0000
5 |  | IRLML2060TRPBF | working-eagle-import | Q1 Q3 Q5 | IRLML2060TRPBF | SOT23-3 | working | 3 | 3 |  |  | / | working(3) | 145.9611 | -106.6546 | 180.0000 | top | SMD | yes | 2.7000 | 3.0000
6 |  | MMBT2222A | working-eagle-import | Q2 Q4 Q6 | MMBT2222A | SOT23-3 | working | 3 | 3 |  |  | / | working(3) | 141.8336 | -108.8136 | 180.0000 | top | SMD | yes | 2.7000 | 3.0000
7 |  | RESISTOR1206 | working-eagle-import | R1 R3 R5 | 1.74 0.25W | 1206 | working | 3 | 3 |  |  | / | working(3) | 142.0241 | -106.1466 | 0.0000 | top | SMD | yes | 4.4000 | 1.8000
8 |  | RGBLED_RESISTOR0603 | working-eagle-import | R8 | 33 | 0603-RES | working | 1 | 1 |  |  | / | working(1) | 156.1211 | -108.8136 | 180.0000 | top | SMD | yes | 2.8000 | 1.0000
9 |  | RGBLED_RESISTOR0603 | working-eagle-import | R7 | 100 | 0603-RES | working | 1 | 1 |  |  | / | working(1) | 148.2789 | -108.1469 | 270.0000 | top | SMD | yes | 2.8000 | 1.0000
10 |  | RESISTOR_0603MP | working-eagle-import | R9 | 100 | _0603MP | working | 1 | 1 |  |  | / | working(1) | 148.3741 | -104.1146 | 270.0000 | top | SMD | yes | 2.3240 | 0.8000
11 |  | RGBLED_RESISTOR0603 | working-eagle-import | R2 R4 R6 | 47k | 0603-RES | working | 3 | 3 |  |  | / | working(3) | 145.3261 | -109.7661 | 180.0000 | top | SMD | yes | 2.8000 | 1.0000
12 |  | ALIGN_CROSS | working-eagle-import | U$1 U$2 U$3 U$4 | ALIGN_CROSS | ALIGN_CROSS | working | 4 | 4 |  |  | / | working(4) | 138.6586 | -95.1611 | 0.0000 | top | SMD | yes | 0.0000 | 0.0000
13 |  | PIXIE-LOGO | working-eagle-import | U$5 | PIXIE-LOGO | PIXIE-LOGO | working | 1 | 1 |  |  | / | working(1) | 155.0861 | -111.4425 | 175.0000 | bottom | SMD | yes | 0.0000 | 0.0000

## Colors
KiCad Fields (default)
Generated Fields
User Fields
Empty Fields