## BoM
KiBot Bill of Materials
|  | Schematic: | working | Component Groups: | 47
|  | Variant: | default | Component Count: | 91 (83 SMD/ 5 THT)
|  | Revision: | 2.0 | Fitted Components: | 91 (83 SMD/ 5 THT)
|  | Date: | 2021-04-11 | Number of PCBs: | 1
|  | KiCad Version: | 7.0.6-7.0.6~ubuntu22.04.1 | Total Components: | 91
Row | Description | Part | Part Lib | References | Value | Footprint | Footprint Lib | Quantity Per PCB | Build Quantity | Status | Datasheet | Sheetpath | Source BoM | Footprint X | Footprint Y | Footprint Rot | Footprint Side | Footprint Type | Footprint Populate | Footprint X-Size | Footprint Y-Size
1 |  | SW_Push-Switch-CatStick-rescue-CatSniffer-rescue | CatSniffer-rescue | BOOT1 RESET1 RESET_CC1 SW1 | SW | TS1088R02026 | CatSniffer | 4 | 4 |  | https://datasheet.lcsc.com/lcsc/1912111437_XUNPU-TS-1088R-02526_C455281.pdf | / | working(4) | 116.0000 | -117.5000 | 0.0000 | top | SMD | yes | 5.5000 | 2.0000
2 |  | C-Device-CatStick-rescue-CatSniffer-rescue | CatSniffer-rescue | C25 C26 | 3.3pF | C_0603_1608Metric | Capacitor_SMD | 2 | 2 |  | https://datasheet.lcsc.com/lcsc/1810311132_Murata-Electronics-GRM1885C1H3R3CA01D_C162225.pdf | / | working(2) | 148.6900 | -101.9450 | 90.0000 | top | SMD | yes | 2.4500 | 0.9500
3 |  | C-Device-CatStick-rescue-CatSniffer-rescue | CatSniffer-rescue | C34 C36 | 10pF | C_0603_1608Metric | Capacitor_SMD | 2 | 2 |  | https://datasheet.lcsc.com/lcsc/2005201834_Samsung-Electro-Mechanics-CL10C100DB81PNC_C472782.pdf | / | working(2) | 147.2100 | -107.5200 | 90.0000 | top | SMD | yes | 2.4500 | 0.9500
4 |  | C-Device-CatStick-rescue-CatSniffer-rescue | CatSniffer-rescue | C18 C19 | 22pF | C_0603_1608Metric | Capacitor_SMD | 2 | 2 |  | https://datasheet.lcsc.com/lcsc/1810261547_Samsung-Electro-Mechanics-CL10C220JB81PNC_C170132.pdf | / | working(2) | 148.7100 | -117.9850 | 270.0000 | top | SMD | yes | 2.4500 | 0.9500
5 | Unpolarized capacitor, small symbol | C_Small | Device | C4 C28 | 27pF | C_0402_1005Metric | Capacitor_SMD | 2 | 2 |  | https://www.mouser.mx/datasheet/2/281/GJM1555C1H270FB01_01-1973006.pdf | / | working(2) | 120.2500 | -108.9700 | 180.0000 | top | SMD | yes | 1.5200 | 0.6200
6 |  | C_Small-Device-CatStick-rescue-CatSniffer-rescue | CatSniffer-rescue | C22 | 47pF | C_0603_1608Metric | Capacitor_SMD | 1 | 1 |  | https://datasheet.lcsc.com/lcsc/2006011835_YAGEO-CC0603FRNPO9BN470_C519486.pdf | / | working(1) | 126.3100 | -101.6320 | 135.0000 | top | SMD | yes | 2.4500 | 0.9500
7 |  | C-Device-CatStick-rescue-CatSniffer-rescue | CatSniffer-rescue | C6 C7 C8 C9 C20 C23 C27 | 100pF | C_0603_1608Metric | Capacitor_SMD | 7 | 7 |  | https://datasheet.lcsc.com/lcsc/1811151136_Samsung-Electro-Mechanics-CL10C101JB8NNNC_C14858.pdf | / | working(7) | 150.9050 | -102.7000 | 0.0000 | top | SMD | yes | 2.4500 | 0.9500
8 |  | C_Small-Device-CatStick-rescue-CatSniffer-rescue | CatSniffer-rescue | C31 C35 | 1nF | C_0603_1608Metric | Capacitor_SMD | 2 | 2 |  | https://datasheet.lcsc.com/lcsc/1811071810_Samsung-Electro-Mechanics-CL10B102KB8NNNC_C1588.pdf | / | working(2) | 141.3800 | -100.9100 | 0.0000 | top | SMD | yes | 2.4500 | 0.9500
9 |  | C-Device-CatStick-rescue-CatSniffer-rescue | CatSniffer-rescue | C10 C11 C12 C13 C15 C16 C32 | 100nF | C_0402_1005Metric | Capacitor_SMD | 7 | 7 |  | https://datasheet.lcsc.com/lcsc/1912111437_Murata-Electronics-GRM155R62A104ME14D_C162179.pdf | / | working(7) | 143.4500 | -105.9100 | 90.0000 | top | SMD | yes | 1.5200 | 0.6200
10 |  | C-Device-CatStick-rescue-CatSniffer-rescue | CatSniffer-rescue | C2 | 0.1uF | C_0603_1608Metric | Capacitor_SMD | 1 | 1 |  | https://datasheet.lcsc.com/lcsc/2211101700_YAGEO-CC0603KRX7R9BB104_C14663.pdf | / | working(1) | 96.8000 | -105.1750 | 90.0000 | top | SMD | yes | 2.4500 | 0.9500
11 |  | C_Small-Device-CatStick-rescue-CatSniffer-rescue | CatSniffer-rescue | C21 C24 C29 | 0.1uF | C_0603_1608Metric | Capacitor_SMD | 3 | 3 |  | https://datasheet.lcsc.com/lcsc/2211101700_YAGEO-CC0603KRX7R9BB104_C14663.pdf | / | working(3) | 125.2800 | -102.7300 | 135.0000 | top | SMD | yes | 2.4500 | 0.9500
12 | Unpolarized capacitor, small symbol | C_Small | Device | C5 C30 C39 C40 C41 C42 C43 C44 C45 C46 | 0.1uF | C_0402_1005Metric | Capacitor_SMD | 10 | 10 |  | https://www.mouser.mx/datasheet/2/396/TaiyoYuden_MSAST1L3YB5104KFNA01_SS-3009733.pdf | / | working(10) | 105.3100 | -107.3900 | 180.0000 | top | SMD | yes | 1.5200 | 0.6200
13 |  | C_Small-Device-CatStick-rescue-CatSniffer-rescue | CatSniffer-rescue | C33 | 470nF | C_0603_1608Metric | Capacitor_SMD | 1 | 1 |  | https://datasheet.lcsc.com/lcsc/1810191213_Samsung-Electro-Mechanics-CL10A474KB8NNNC_C170149.pdf | / | working(1) | 121.5400 | -112.2000 | 315.0000 | top | SMD | yes | 2.4500 | 0.9500
14 |  | C-Device-CatStick-rescue-CatSniffer-rescue | CatSniffer-rescue | C1 C37 | 1uF | C_0603_1608Metric | Capacitor_SMD | 2 | 2 |  | https://datasheet.lcsc.com/lcsc/1810161109_FH--Guangdong-Fenghua-Advanced-Tech-0603F105M500NT_C108343.pdf | / | working(2) | 94.5550 | -105.9200 | 180.0000 | top | SMD | yes | 2.4500 | 0.9500
15 | Unpolarized capacitor, small symbol | C_Small | Device | C3 C38 | 1uF | C_0402_1005Metric | Capacitor_SMD | 2 | 2 |  | https://www.mouser.mx/datasheet/2/396/Taiyo_Yuden_MSRLJ103SB5105MFNA01_SS-3011293.pdf | / | working(2) | 101.4000 | -108.3900 | 135.0000 | top | SMD | yes | 1.5200 | 0.6200
16 |  | C-Device-CatStick-rescue-CatSniffer-rescue | CatSniffer-rescue | C14 C17 | 22uF | C_0603_1608Metric | Capacitor_SMD | 2 | 2 |  | https://datasheet.lcsc.com/lcsc/1811082126_YAGEO-CC0603MRX5R6BB226_C109447.pdf | / | working(2) | 134.8100 | -114.3900 | 180.0000 | top | SMD | yes | 2.4500 | 0.9500
17 |  | LED_Small-Device-CatStick-rescue-CatSniffer-rescue | CatSniffer-rescue | D1 D2 D3 D4 | LED | LED_0603_1608Metric_Pad1.05x0.95mm_HandSolder | LED_SMD | 4 | 4 |  | https://datasheet.lcsc.com/lcsc/2006011837_TONYU-DY-0603HBC-L-SMG_C524045.pdf | / | working(4) | 98.2950 | -117.5500 | 0.0000 | top | SMD | yes | 2.8000 | 0.9500
18 |  | Fuse_Small-Device-CatStick-rescue-CatSniffer-rescue | CatSniffer-rescue | F1 | 0.5A | Fuse_0805_2012Metric_Pad1.15x1.40mm_HandSolder | Fuse | 1 | 1 |  | https://www.mouser.mx/datasheet/2/427/mfuserie-1762582.pdf | / | working(1) | 94.6600 | -107.6600 | 0.0000 | top | SMD | yes | 3.2000 | 1.4000
19 |  | Conn_Coaxial-Connector-CatStick-rescue-CatSniffer-rescue | CatSniffer-rescue | J1 | Antenna | SMA_EDGE | bast-wan | 1 | 1 |  | https://datasheet.lcsc.com/lcsc/2005121202_Shenzhen-Kinghelm-Elec-KH-SMA-KE8-G_C530661.pdf | / | working(1) | 165.9200 | -109.9700 | 180.0000 | top | THT | yes | 4.0640 | 6.6040
20 |  | Conn_01x06_Female-Connector-CatStick-rescue-CatSniffer-rescue | CatSniffer-rescue | J2 J3 | Conn_01x06_Female | Tag-Connect_TC2030-IDC-NL_2x03_P1.27mm_Vertical | Connector | 2 | 2 |  | ~ | / | working(2) | 0.0000 | 0.0000 | 0.0000 | top | SMD | yes | 0.0000 | 0.0000
21 |  | Jumper_3_Bridged12-Jumper-CatStick-rescue-CatSniffer-rescue | CatSniffer-rescue | JP1 | Jumper | SolderJumper-3_P1.3mm_Bridged12_RoundedPad1.0x1.5mm_NumberLabels | Jumper | 1 | 1 |  | ~ | / | working(1) | 131.2600 | -103.5000 | 270.0000 | bottom | SMD | yes | 3.6000 | 1.5000
22 |  | L-Device-CatStick-rescue-CatSniffer-rescue | CatSniffer-rescue | L3 | 9.1nH | L_0603_1608Metric | Inductor_SMD | 1 | 1 |  | https://datasheet.lcsc.com/lcsc/1912111437_FH--Guangdong-Fenghua-Advanced-Tech-VHF160808H9N1JT_C395094.pdf | / | working(1) | 146.4775 | -102.6900 | 180.0000 | top | SMD | yes | 2.4500 | 0.9500
23 |  | L_Small-Device-CatStick-rescue-CatSniffer-rescue | CatSniffer-rescue | L4 | 47nH | L_0603_1608Metric | Inductor_SMD | 1 | 1 |  | https://datasheet.lcsc.com/lcsc/2006221409_Yanchuang-SCHF160808H47NJT_C578001.pdf | / | working(1) | 127.6632 | -104.5332 | 315.0000 | top | SMD | yes | 2.4500 | 0.9500
24 |  | L-Device-CatStick-rescue-CatSniffer-rescue | CatSniffer-rescue | L2 | 6.8uH | L_0603_1608Metric | Inductor_SMD | 1 | 1 |  | https://product.tdk.com/system/files/dam/doc/product/inductor/inductor/smd/catalog/inductor_commercial_decoupling_mlz1608_en.pdf | / | working(1) | 134.5000 | -112.5800 | 180.0000 | top | SMD | yes | 2.4500 | 0.9500
25 |  | L_Small-Device-CatStick-rescue-CatSniffer-rescue | CatSniffer-rescue | L5 | 15uH | L_0603_1608Metric | Inductor_SMD | 1 | 1 |  | https://datasheet.lcsc.com/lcsc/2110081230_Sunlord-SDFL1608T150KTF_C57838.pdf | / | working(1) | 122.5732 | -111.1532 | 135.0000 | top | SMD | yes | 2.4500 | 0.9500
26 |  | Ferrite_Bead-Device-CatStick-rescue-CatSniffer-rescue | CatSniffer-rescue | L1 | BLM18HE152SN1D | L_0603_1608Metric | Inductor_SMD | 1 | 1 |  | https://www.mouser.mx/datasheet/2/281/ENFA0004-1915711.pdf | / | working(1) | 133.3425 | -118.1700 | 180.0000 | top | SMD | yes | 2.4500 | 0.9500
27 |  | USB_C_Plug_USB2.0-Connector-CatStick-rescue-CatSniffer-rescue | CatSniffer-rescue | P1 | USB_C_Plug_USB2.0 | C393939 | Connectors | 1 | 1 |  | https://datasheet.lcsc.com/lcsc/2009111434_Shenzhen-Kinghelm-Elec-KH-TYPE-C-16P_C709357.pdf | / | working(1) | 90.5800 | -109.9800 | 270.0000 | top | THT | yes | 9.6400 | 6.7000
28 | Resistor, small symbol | R_Small | Device | R10 R11 | 27 | R_0402_1005Metric | Resistor_SMD | 2 | 2 |  | https://www.mouser.mx/datasheet/2/348/esr_e-3009601.pdf | / | working(2) | 105.3100 | -109.3900 | 0.0000 | top | SMD | yes | 1.5600 | 0.6400
29 |  | R_Small-Device-CatStick-rescue-CatSniffer-rescue | CatSniffer-rescue | R7 R8 | 100R | R_0603_1608Metric | Resistor_SMD | 2 | 2 |  | https://datasheet.lcsc.com/lcsc/2008061235_YAGEO-RT0603DRD07100RL_C700506.pdf | / | working(2) | 137.8100 | -100.8200 | 180.0000 | top | SMD | yes | 2.4500 | 0.9500
30 |  | R_Small-Device-CatStick-rescue-CatSniffer-rescue | CatSniffer-rescue | R3 R4 R5 R9 | 330 | R_0603_1608Metric | Resistor_SMD | 4 | 4 |  | https://datasheet.lcsc.com/lcsc/1912111437_Viking-Tech-AR03BTB3300_C408915.pdf | / | working(4) | 95.0850 | -117.5500 | 0.0000 | top | SMD | yes | 2.4500 | 0.9500
31 | Resistor, small symbol | R_Small | Device | R12 | 1k | R_0402_1005Metric | Resistor_SMD | 1 | 1 |  | https://www.mouser.mx/datasheet/2/427/mcat_pro-1762117.pdf | / | working(1) | 119.1900 | -110.0000 | 0.0000 | top | SMD | yes | 1.5600 | 0.6400
32 |  | R_Small-Device-CatStick-rescue-CatSniffer-rescue | CatSniffer-rescue | R1 R2 | 5k1 | R_0603_1608Metric | Resistor_SMD | 2 | 2 |  | https://datasheet.lcsc.com/lcsc/1912111437_Viking-Tech-AR03DTCX5101_C319561.pdf | / | working(2) | 94.2300 | -109.4200 | 180.0000 | top | SMD | yes | 2.4500 | 0.9500
33 | Resistor, small symbol | R_Small | Device | R13 | 10k | R_0402_1005Metric | Resistor_SMD | 1 | 1 |  | https://www.mouser.mx/datasheet/2/427/mcx0x0xpre-1762843.pdf | / | working(1) | 99.1000 | -106.2300 | 225.0000 | top | SMD | yes | 1.5600 | 0.6400
34 |  | R-Device-CatStick-rescue-CatSniffer-rescue | CatSniffer-rescue | R6 | 100K | R_0603_1608Metric | Resistor_SMD | 1 | 1 |  | https://datasheet.lcsc.com/lcsc/1811082125_YAGEO-RT0603FRD07100KL_C179820.pdf | / | working(1) | 138.8700 | -117.8850 | 90.0000 | top | SMD | yes | 2.4500 | 0.9500
35 |  | 0900FM15D0039-Electronic_Cats-CatStick-rescue-CatSniffer-rescue | CatSniffer-rescue | U5 | 0900FM15D0039 | 0900FM15D0039E | CatSniffer | 1 | 1 |  | https://www.mouser.mx/datasheet/2/611/0900PC15A0036-1524528.pdf | / | working(1) | 131.5400 | -104.6400 | 135.0000 | top | THT | yes | 2.8000 | 2.0500
36 |  | 0900PC15A0036-Electronic_Cats-CatStick-rescue-CatSniffer-rescue | CatSniffer-rescue | U4 | 0900PC15A0036 | 0900FM15D0039E | CatSniffer | 1 | 1 |  | https://www.mouser.mx/datasheet/2/611/0900PC15A0036-1524528.pdf | / | working(1) | 147.2400 | -112.4200 | 270.0000 | top | THT | yes | 2.8000 | 2.0500
37 |  | AP2112K-1.2-Regulator_Linear-CatStick-rescue-CatStick-rescue-CatSniffer-rescue | CatSniffer-rescue | U1 | AP2112K-3.3 | SOT-23-5 | Package_TO_SOT_SMD | 1 | 1 |  | https://www.diodes.com/assets/Datasheets/AP2112.pdf | / | working(1) | 94.1400 | -103.3800 | 0.0000 | top | SMD | yes | 3.2600 | 2.5500
38 |  | CC1352P1F3RGZT | CC1352P1F3RGZT | U8 | CC1352P1F3RGZT | VQFN-48-1EP_7x7mm_P0.5mm_EP5.15x5.15mm_ThermalVias | Package_DFN_QFN | 1 | 1 |  | https://www.ti.com/lit/ds/symlink/cc1352p.pdf?HQS=dis-mous-null-mousermode-dsf-pf-null-wwe&ts=1675977182049&ref_url=https%253A%252F%252Fwww.mouser.com%252F | / | working(1) | 140.7300 | -111.7200 | 180.0000 | top | SMD | yes | 7.7500 | 7.7500
39 |  | MASWSS0115-RF_Switch-CatStick-rescue-CatSniffer-rescue | CatSniffer-rescue | U6 | PE42421 | SOT-363_SC-70-6 | Package_TO_SOT_SMD | 1 | 1 |  | https://www.mouser.mx/datasheet/2/281/pe42421ds-1671115.pdf | / | working(1) | 137.8000 | -102.9700 | 0.0000 | top | SMD | yes | 2.5500 | 1.7000
40 |  | RFSW8006QTR7-electroniccats-CatStick-rescue-CatSniffer-rescue | CatSniffer-rescue | U2 | RFSW8006QTR7 | SON50P200X200X90-9N | CatSniffer | 1 | 1 |  | https://www.mouser.mx/datasheet/2/412/fsw8006q_product_data_sheet-1307843.pdf | / | working(1) | 156.2400 | -109.7600 | 180.0000 | top | SMD | yes | 2.7000 | 1.8000
41 | A microcontroller by Raspberry Pi | RP2040 | MCU_RaspberryPi | U3 | RP2040 | QFN-56-1EP_7x7mm_P0.4mm_EP3.2x3.2mm | Package_DFN_QFN | 1 | 1 |  | https://datasheets.raspberrypi.com/rp2040/rp2040-datasheet.pdf | / | working(1) | 110.7200 | -110.2100 | 90.0000 | top | SMD | yes | 7.7500 | 7.7500
42 |  | SX1262IMLTRT | SX1262IMLTRT | U7 | SX1262IMLTRT | QFN-24-1EP_4x4mm_P0.5mm_EP2.65x2.65mm | Package_DFN_QFN | 1 | 1 |  | https://www.mouser.mx/datasheet/2/761/SEMT_S_A0008596633_1-2575829.pdf | / | working(1) | 125.5300 | -109.3200 | 315.0000 | top | SMD | yes | 4.7500 | 4.7500
43 | 128Mb Serial Flash Memory, Standard/Dual/Quad SPI, SOIC-8 | W25Q128JVS | Memory_Flash | U9 | W25Q16JV | W25Q16JVUUIQ | CatSniffer | 1 | 1 |  | http://www.winbond.com/resource-files/w25q128jv_dtr%20revc%2003272018%20plus.pdf | / | working(1) | 98.8057 | -110.2657 | 45.0000 | top | THT | yes | 3.6988 | 2.7059
44 | Four pin crystal, GND on pins 2 and 3, small symbol | Crystal_GND23_Small | Device | Y4 | 12MHz | Crystal_SMD_3225-4Pin_3.2x2.5mm | Crystal | 1 | 1 |  | https://datasheet.lcsc.com/lcsc/2210101630_HCI-XC32M4-12-000-F20NJDT_C2848217.pdf | / | working(1) | 117.8900 | -106.2750 | 90.0000 | top | SMD | yes | 3.6000 | 2.9000
45 |  | Crystal-Device-CatStick-rescue-CatSniffer-rescue | CatSniffer-rescue | Y2 | 32.768kHz | Crystal_SMD_2012-2Pin_2.0x1.2mm | Crystal | 1 | 1 |  | https://datasheet.lcsc.com/lcsc/1811151444_Seiko-SC-20S-32-768kHz-20PPM-9pF_C97603.pdf | / | working(1) | 146.2800 | -109.9200 | 180.0000 | top | SMD | yes | 2.0000 | 1.1000
46 |  | Crystal_GND24-Device-CatStick-rescue-CatSniffer-rescue | CatSniffer-rescue | Y3 | 32Mhz | Crystal_SMD_2520-4Pin_2.5x2.0mm | Crystal | 1 | 1 |  | https://datasheet.lcsc.com/lcsc/1810171117_Seiko-Epson-Q24FA20H0021700_C255969.pdf | / | working(1) | 122.0737 | -106.0163 | 45.0000 | top | SMD | yes | 2.9000 | 2.4000
47 |  | Crystal_GND24-Device-CatStick-rescue-CatSniffer-rescue | CatSniffer-rescue | Y1 | 48MHz | Crystal_SMD_3225-4Pin_3.2x2.5mm | Crystal | 1 | 1 |  | https://datasheet.lcsc.com/lcsc/1912111437_XTY-7325-4800A1620-00_C389928.pdf | / | working(1) | 145.8600 | -117.8700 | 180.0000 | top | SMD | yes | 3.6000 | 2.9000

## Colors
KiCad Fields (default)
Generated Fields
User Fields
Empty Fields