## BoM
KiBot Bill of Materials
|  | Schematic: | working | Component Groups: | 20
|  | Variant: | default | Component Count: | 35 (0 SMD/ 0 THT)
|  | Revision: |  | Fitted Components: | 35 (0 SMD/ 0 THT)
|  | Date: | 2023-08-02_17-08-32 | Number of PCBs: | 1
|  | KiCad Version: | 7.0.6-7.0.6~ubuntu22.04.1 | Total Components: | 35
Row | Description | Part | Part Lib | References | Value | Footprint | Footprint Lib | Quantity Per PCB | Build Quantity | Status | Datasheet | Sheetpath | Source BoM | Footprint X | Footprint Y | Footprint Rot | Footprint Side | Footprint Type | Footprint Populate | Footprint X-Size | Footprint Y-Size
1 |  | TPTP15SQ | working-eagle-import | BUSY0 | TPTP15SQ | TP15SQ | working | 1 | 1 |  |  | / | working(1) | 137.7696 | -95.7326 | 270.0000 | top | SMD | yes | 1.5000 | 1.5000
2 |  | CAP_CERAMIC0805-NOOUTLINE | working-eagle-import | C9 C13 C16 C24 | 1uF | 0805-NO | working | 4 | 4 |  |  | / | working(4) | 144.6911 | -117.0686 | 270.0000 | top | SMD | yes | 3.1400 | 1.5000
3 |  | CAP_CERAMIC0805-NOOUTLINE | working-eagle-import | C1 C2 C15 | 10uF | 0805-NO | working | 3 | 3 |  |  | / | working(3) | 157.2641 | -109.3216 | 270.0000 | top | SMD | yes | 3.1400 | 1.5000
4 |  | CAP_CERAMIC0805-NOOUTLINE | working-eagle-import | C3 | 10uF/10V+ | 0805-NO | working | 1 | 1 |  |  | / | working(1) | 151.1895 | -101.3070 | 90.0000 | top | SMD | yes | 3.1400 | 1.5000
5 |  | CAP_CERAMIC0805-NOOUTLINE | working-eagle-import | C8 | 10uF/25V | 0805-NO | working | 1 | 1 |  |  | / | working(1) | 150.1521 | -107.8230 | 0.0000 | top | SMD | yes | 3.1400 | 1.5000
6 |  | CAP_CERAMIC0805-NOOUTLINE | working-eagle-import | C5 C10 | 1uF/10V | 0805-NO | working | 2 | 2 |  |  | / | working(2) | 153.0731 | -101.3206 | 90.0000 | top | SMD | yes | 3.1400 | 1.5000
7 |  | CAP_CERAMIC0805-NOOUTLINE | working-eagle-import | C6 C7 C22 C23 | 1uF/25V | 0805-NO | working | 4 | 4 |  |  | / | working(4) | 149.8600 | -105.0163 | 270.0000 | top | SMD | yes | 3.1400 | 1.5000
8 |  | DIODE-ZENERSOD323 | working-eagle-import | D1 D2 | 3.6V | SOD-323 | working | 2 | 2 |  |  | / | working(2) | 163.7411 | -97.0026 | 180.0000 | top | SMD | yes | 3.8900 | 0.8000
9 |  | DIODE-SCHOTTKYSOD-123 | working-eagle-import | D3 D4 D5 | MBR0530 | SOD-123 | working | 3 | 3 |  |  | / | working(3) | 152.7937 | -106.0450 | 270.0000 | top | SMD | yes | 5.1000 | 1.4000
10 |  | EINK_24PIN_154IN | working-eagle-import | EINK2 | EINK_24PIN_154IN | EINK_154IN | working | 1 | 1 |  |  | / | working(1) | 134.5311 | -93.9546 | 270.0000 | bottom | SMD | yes | 4.5850 | 17.1100
11 |  | INDUCTORNR401 | working-eagle-import | L1 | 10uH | INDUCTOR_4X4MM_NR401 | working | 1 | 1 |  |  | / | working(1) | 146.2405 | -107.6452 | 270.0000 | top | SMD | yes | 4.0000 | 3.7000
12 |  | CON_JST_PH_3PIN | working-eagle-import | LEFT0 RIGHT0 | JST PH 3 | JSTPH3 | working | 2 | 2 |  |  | / | working(2) | 133.2611 | -105.0036 | 90.0000 | top | SMD | yes | 10.4000 | 9.2000
13 |  | IRLML2060TRPBF | working-eagle-import | Q5 | IRLML2060TRPBF | SOT23-3 | working | 1 | 1 |  |  | / | working(1) | 144.2466 | -101.3206 | 180.0000 | top | SMD | yes | 2.7000 | 3.0000
14 |  | RESISTOR0805_10MGAP | working-eagle-import | R6 | .47ohm | 0805_10MGAP | working | 1 | 1 |  |  | / | working(1) | 141.5161 | -101.3206 | 270.0000 | top | SMD | yes | 3.3000 | 1.5000
15 |  | RESISTOR_0603_NOOUT | working-eagle-import | R12 R13 | 100 | 0603-NO | working | 2 | 2 |  |  | / | working(2) | 146.8501 | -117.0686 | 270.0000 | top | SMD | yes | 2.7750 | 1.0000
16 |  | RESISTOR_0603_NOOUT | working-eagle-import | R2 R5 | 1K | 0603-NO | working | 2 | 2 |  |  | / | working(2) | 138.5951 | -100.4316 | 90.0000 | top | SMD | yes | 2.7750 | 1.0000
17 |  | RESISTOR_0603_NOOUT | working-eagle-import | R7 | 100K | 0603-NO | working | 1 | 1 |  |  | / | working(1) | 141.2621 | -107.7976 | 270.0000 | top | SMD | yes | 2.7750 | 1.0000
18 |  | AUDIOAMP_PAM8302A | working-eagle-import | U5 | PAM8302AASCR | MSOP8_0.65MM | working | 1 | 1 |  |  | / | working(1) | 148.5011 | -122.2756 | 180.0000 | top | SMD | yes | 2.3500 | 5.7000
19 |  | CON_MOLEX_2P | working-eagle-import | U$1 | CON_MOLEX_2P | 53398-0271 | working | 1 | 1 |  |  | / | working(1) | 148.5011 | -127.9906 | 180.0000 | top | SMD | yes | 8.4700 | 5.0500
20 |  | TRIMPOT3303W/X | working-eagle-import | VR2 | 10K trim | TRIMPOT_BOURNS_3303W | working | 1 | 1 |  |  | / | working(1) | 153.9621 | -117.8306 | 90.0000 | top | SMD | yes | 3.2000 | 4.6000

## Colors
KiCad Fields (default)
Generated Fields
User Fields
Empty Fields