## BoM
KiBot Bill of Materials
|  | Schematic: | working | Component Groups: | 18
|  | Variant: | default | Component Count: | 36 (0 SMD/ 0 THT)
|  | Revision: |  | Fitted Components: | 36 (0 SMD/ 0 THT)
|  | Date: | 2023-08-03_17-21-22 | Number of PCBs: | 1
|  | KiCad Version: | 7.0.6-7.0.6~ubuntu22.04.1 | Total Components: | 36
Row | Description | Part | Part Lib | References | Value | Footprint | Footprint Lib | Quantity Per PCB | Build Quantity | Status | Datasheet | Sheetpath | Source BoM | Footprint X | Footprint Y | Footprint Rot | Footprint Side | Footprint Type | Footprint Populate | Footprint X-Size | Footprint Y-Size
1 |  | CAP_CERAMIC0603_NO | working-eagle-import | C2 C6 C7 C8 C9 | 0.1uF | 0603-NO | working | 5 | 5 |  |  | / | working(5) | 153.4160 | -98.8695 | 90.0000 | top | SMD | yes | 2.7750 | 1.0000
2 |  | CAP_CERAMIC0805-NOOUTLINE | working-eagle-import | C1 C3 C4 C5 C10 | 10uF | 0805-NO | working | 5 | 5 |  |  | / | working(5) | 136.6901 | -111.0996 | 180.0000 | top | SMD | yes | 3.1400 | 1.5000
3 |  | STEMMA_I2C_QT | working-eagle-import | CONN1 | STEMMA_I2C_QT | JST_SH4 | working | 1 | 1 |  |  | / | working(1) | 165.0111 | -105.0036 | 90.0000 | top | SMD | yes | 6.8000 | 5.5750
4 |  | TPTP17R | working-eagle-import | D+0 D-0 | TPTP17R | TP17R | working | 2 | 2 |  |  | / | working(2) | 132.6261 | -106.9086 | 180.0000 | bottom | SMD | yes | 1.7000 | 1.7000
5 |  | FERRITE_0805 | working-eagle-import | FB1 FB2 | Ferrite | _0805 | working | 2 | 2 |  |  | / | working(2) | 139.7381 | -101.8286 | 180.0000 | top | SMD | yes | 3.2320 | 1.3000
6 |  | 9376?A | working-eagle-import | IC1 | 9376?A | SOT23-6 | working | 1 | 1 |  |  | / | working(1) | 147.9875 | -98.9257 | 90.0000 | top | SMD | yes | 2.5000 | 3.2000
7 |  | FT232HQ | working-eagle-import | IC2 | FT232HQ | QFN48_8MM | working | 1 | 1 |  |  | / | working(1) | 146.7231 | -106.4006 | 0.0000 | top | SMD | yes | 8.8000 | 8.8000
8 |  | HEADER-1X11 | working-eagle-import | JP1 JP2 | HEADER-1X11 | 1X11_ROUND | working | 2 | 2 |  |  | / | working(2) | 148.5011 | -115.1636 | 0.0000 | top | SMD | yes | 27.0764 | 1.6764
9 |  | LED0805_NOOUTLINE | working-eagle-import | LED1 | green | CHIPLED_0805_NOOUTLINE | working | 1 | 1 |  |  | / | working(1) | 157.8991 | -99.1616 | 90.0000 | top | SMD | yes | 1.2000 | 3.3000
10 |  | LED0805_NOOUTLINE | working-eagle-import | LED2 | red | CHIPLED_0805_NOOUTLINE | working | 1 | 1 |  |  | / | working(1) | 161.5821 | -99.1616 | 90.0000 | top | SMD | yes | 1.2000 | 3.3000
11 |  | RESONATORSMD | working-eagle-import | Q1 | RESONATORSMD | RESONATOR-SMD | working | 1 | 1 |  |  | / | working(1) | 140.1191 | -99.1616 | 180.0000 | top | SMD | yes | 3.1000 | 1.7000
12 |  | RESISTOR_0603_NOOUT | working-eagle-import | R3 R4 | 1K | 0603-NO | working | 2 | 2 |  |  | / | working(2) | 157.7721 | -97.7646 | 0.0000 | top | SMD | yes | 2.7750 | 1.0000
13 |  | RESISTOR_0603_NOOUT | working-eagle-import | R5 | 2.2K | 0603-NO | working | 1 | 1 |  |  | / | working(1) | 150.3734 | -98.8713 | 270.0000 | top | SMD | yes | 2.7750 | 1.0000
14 |  | RESISTOR_0603_NOOUT | working-eagle-import | R6 R8 R9 | 5.1K | 0603-NO | working | 3 | 3 |  |  | / | working(3) | 135.8011 | -99.1616 | 180.0000 | top | SMD | yes | 2.7750 | 1.0000
15 |  | RESISTOR_0603_NOOUT | working-eagle-import | R1 R2 R7 R10 R11 | 12K | 0603-NO | working | 5 | 5 |  |  | / | working(5) | 155.2575 | -99.0600 | 90.0000 | top | SMD | yes | 2.7750 | 1.0000
16 |  | SWITCH_DPDTEG1390 | working-eagle-import | SW1 | SWITCH_DPDTEG1390 | EG1390 | working | 1 | 1 |  |  | / | working(1) | 157.6451 | -105.0036 | 90.0000 | top | SMD | yes | 6.0000 | 7.1000
17 |  | VREG_SOT23-5 | working-eagle-import | U2 | AP2112-3.3 | SOT23-5 | working | 1 | 1 |  |  | / | working(1) | 157.7721 | -110.4646 | 270.0000 | top | SMD | yes | 2.4500 | 3.8002
18 |  | USB_C | working-eagle-import | X6 | USBC | USB_C_CUSB31-CFM2AX-01-X | working | 1 | 1 |  |  | / | working(1) | 132.6261 | -105.0036 | 270.0000 | top | SMD | yes | 9.6400 | 6.3300

## Colors
KiCad Fields (default)
Generated Fields
User Fields
Empty Fields