## BoM
KiBot Bill of Materials
|  | Schematic: | working | Component Groups: | 34
|  | Variant: | default | Component Count: | 53 (0 SMD/ 0 THT)
|  | Revision: |  | Fitted Components: | 53 (0 SMD/ 0 THT)
|  | Date: | 2023-08-03_17-21-22 | Number of PCBs: | 1
|  | KiCad Version: | 7.0.6-7.0.6~ubuntu22.04.1 | Total Components: | 53
Row | Description | Part | Part Lib | References | Value | Footprint | Footprint Lib | Quantity Per PCB | Build Quantity | Status | Datasheet | Sheetpath | Source BoM | Footprint X | Footprint Y | Footprint Rot | Footprint Side | Footprint Type | Footprint Populate | Footprint X-Size | Footprint Y-Size
1 |  | CAP_CERAMIC0603_NO | working-eagle-import | C1 C2 C4 C7 C9 C13 C14 | 1uF | 0603-NO | working | 7 | 7 |  |  | / | working(7) | 149.0779 | -101.1457 | 90.0000 | top | SMD | yes | 2.7750 | 1.0000
2 |  | CAP_CERAMIC0805-NOOUTLINE | working-eagle-import | C3 C5 C6 C10 C15 | 10µF | 0805-NO | working | 5 | 5 |  |  | / | working(5) | 149.8399 | -90.9857 | 180.0000 | top | SMD | yes | 3.1400 | 1.5000
3 |  | CAP_CERAMIC0805_10MGAP | working-eagle-import | C8 C11 | 10µF | 0805_10MGAP | working | 2 | 2 |  |  | / | working(2) | 149.7799 | -92.8422 | 180.0000 | top | SMD | yes | 3.3000 | 1.5000
4 |  | LED0805_NOOUTLINE | working-eagle-import | CHG0 | ORANGE | CHIPLED_0805_NOOUTLINE | working | 1 | 1 |  |  | / | working(1) | 142.7279 | -77.3967 | 180.0000 | top | SMD | yes | 1.2000 | 3.3000
5 |  | DIODE-ZENERSOD323 | working-eagle-import | D1 D2 | 3.6V | SOD-323 | working | 2 | 2 |  |  | / | working(2) | 126.7259 | -106.9877 | 180.0000 | top | SMD | yes | 3.8900 | 0.8000
6 |  | DIODE-SCHOTTKYSOD-123 | working-eagle-import | D4 | MBR120 | SOD-123 | working | 1 | 1 |  |  | / | working(1) | 148.8239 | -82.8577 | 0.0000 | top | SMD | yes | 5.1000 | 1.4000
7 |  | STEMMA_I2C_RASMT | working-eagle-import | I2C0 | STEMMA_I2C_RASMT | JSTPH4 | working | 1 | 1 |  |  | / | working(1) | 170.4774 | -110.9247 | 270.0000 | top | SMD | yes | 13.1000 | 9.2000
8 |  | ACCEL_LIS3DHTR | working-eagle-import | IC4 | LIS3DH | LGA16_3X3MM | working | 1 | 1 |  |  | / | working(1) | 153.0784 | -115.3697 | 90.0000 | top | SMD | yes | 3.2000 | 3.2000
9 |  | LED0805_NOOUTLINE | working-eagle-import | L0 | RED | CHIPLED_0805_NOOUTLINE | working | 1 | 1 |  |  | / | working(1) | 154.4989 | -77.6287 | 0.0000 | top | SMD | yes | 1.2000 | 3.3000
10 |  | WS2812B3535 | working-eagle-import | LED1 | WS2812B3535 | LED3535 | working | 1 | 1 |  |  | / | working(1) | 145.2679 | -126.8632 | 270.0000 | top | SMD | yes | 4.5000 | 2.6000
11 |  | FEATHERWING_SMTDUALNOHOLES | working-eagle-import | MS1 | FEATHERWING_SMTDUALNOHOLES | FEATHERWING_SMT_NOHOLES | working | 1 | 1 |  |  | / | working(1) | 137.1399 | -74.9837 | 270.0000 | top | SMD | yes | 39.6240 | 30.2260
12 |  | CON_JST_PH_3PIN | working-eagle-import | NEOPIXEL0 PIR0 | JST PH 3 | JSTPH3 | working | 2 | 2 |  |  | / | working(2) | 169.4614 | -95.4307 | 270.0000 | top | SMD | yes | 10.4000 | 9.2000
13 |  | MOSFET-NWIDE | working-eagle-import | Q3 | BSS138 | SOT23-WIDE | working | 1 | 1 |  |  | / | working(1) | 149.7129 | -95.9387 | 270.0000 | top | SMD | yes | 2.9000 | 3.2000
14 |  | MOSFET-P | working-eagle-import | Q1 Q2 | DMG341 | SOT23-R | working | 2 | 2 |  |  | / | working(2) | 148.3159 | -88.4457 | 180.0000 | top | SMD | yes | 2.5350 | 3.0160
15 |  | RESISTOR_0603_NOOUT | working-eagle-import | R12 R13 | 100 | 0603-NO | working | 2 | 2 |  |  | / | working(2) | 126.0909 | -91.3667 | 0.0000 | top | SMD | yes | 2.7750 | 1.0000
16 |  | RESISTOR_0603_NOOUT | working-eagle-import | R2 R5 R6 | 1K | 0603-NO | working | 3 | 3 |  |  | / | working(3) | 143.2359 | -91.6207 | 270.0000 | top | SMD | yes | 2.7750 | 1.0000
17 |  | RESISTOR_0603_NOOUT | working-eagle-import | R7 | 2.2K | 0603-NO | working | 1 | 1 |  |  | / | working(1) | 158.0949 | -80.6987 | 180.0000 | top | SMD | yes | 2.7750 | 1.0000
18 |  | RESISTOR_0603_NOOUT | working-eagle-import | R3 R8 | 10K | 0603-NO | working | 2 | 2 |  |  | / | working(2) | 128.6309 | -84.4452 | 0.0000 | top | SMD | yes | 2.7750 | 1.0000
19 |  | RESISTOR_4PACK | working-eagle-import | R4 R9 | 10K | RESPACK_4X0603 | working | 2 | 2 |  |  | / | working(2) | 153.1419 | -119.9417 | 90.0000 | top | SMD | yes | 3.0500 | 2.6000
20 |  | RESISTOR_4PACK | working-eagle-import | R1 | 100K | RESPACK_4X0603 | working | 1 | 1 |  |  | / | working(1) | 154.1579 | -95.6847 | 90.0000 | top | SMD | yes | 3.0500 | 2.6000
21 |  | SPST_TACT-KMR2 | working-eagle-import | SW1 | SPST_TACT-KMR2 | KMR2 | working | 1 | 1 |  |  | / | working(1) | 161.9049 | -78.9842 | 90.0000 | top | SMD | yes | 5.0000 | 2.6000
22 |  | SWITCH_DPDTEG1390 | working-eagle-import | SW2 | Slide Switch | EG1390 | working | 1 | 1 |  |  | / | working(1) | 151.4909 | -125.7837 | 180.0000 | top | SMD | yes | 6.0000 | 7.1000
23 |  | DISP_LCD_ST7735_1.44IN | working-eagle-import | TFT0 | DISP_LCD_ST7735_1.44IN | TFT_1.44IN_128_128 | working | 1 | 1 |  |  | / | working(1) | 148.5699 | -81.9052 | 0.0000 | bottom | SMD | yes | 10.9000 | 2.0000
24 |  | SPIFLASH_8PIN208MIL | working-eagle-import | U1 | 2MB Flash | SOIC8_208MIL | working | 1 | 1 |  |  | / | working(1) | 146.5379 | -119.4337 | 90.0000 | top | SMD | yes | 4.4100 | 8.8300
25 |  | PHOTOTRANSISTOR_PT26-21C | working-eagle-import | U4 | ALS-PT21 | ALS-PT26-21C | working | 1 | 1 |  |  | / | working(1) | 134.8332 | -77.5795 | 30.0000 | top | SMD | yes | 5.1000 | 2.4000
26 |  | VREG_SOT23-5 | working-eagle-import | U2 | AP2112-3.3 | SOT23-5 | working | 1 | 1 |  |  | / | working(1) | 153.6499 | -91.8747 | 90.0000 | top | SMD | yes | 2.4500 | 3.8002
27 |  | MCP73831/2 | working-eagle-import | U3 | MCP73831T-2ACI/OT | SOT23-5 | working | 1 | 1 |  |  | / | working(1) | 145.6489 | -91.2397 | 0.0000 | top | SMD | yes | 2.4500 | 3.8002
28 |  | AUDIOAMP_PAM8302A | working-eagle-import | U5 | PAM8302AASCR | MSOP8_0.65MM | working | 1 | 1 |  |  | / | working(1) | 128.2499 | -93.7797 | 90.0000 | top | SMD | yes | 2.3500 | 5.7000
29 |  | ATSAMD21G_QFN | working-eagle-import | U$4 | ATSAMD21G_QFN | TQFN48_7MM | working | 1 | 1 |  |  | / | working(1) | 149.0779 | -107.6227 | 270.0000 | top | SMD | yes | 7.7000 | 7.7000
30 |  | CON_MOLEX_2P | working-eagle-import | U$13 | CON_MOLEX_2P | 53398-0271 | working | 1 | 1 |  |  | / | working(1) | 127.3609 | -101.6537 | 90.0000 | top | SMD | yes | 8.4700 | 5.0500
31 |  | TRIMPOT3303W/X | working-eagle-import | VR2 | 10K trim | TRIMPOT_BOURNS_3303W | working | 1 | 1 |  |  | / | working(1) | 127.4879 | -87.3027 | 270.0000 | top | SMD | yes | 3.2000 | 4.6000
32 |  | CON_JST_PH_2PIN_MTPH2 | working-eagle-import | X6 | CON_JST_PH_2PIN_MTPH2 | JSTPH2 | working | 1 | 1 |  |  | / | working(1) | 126.6624 | -101.6537 | 90.0000 | top | SMD | yes | 8.4000 | 9.2000
33 |  | CON_JST_PH_2PIN | working-eagle-import | X1 | JSTPH | JSTPH2 | working | 1 | 1 |  |  | / | working(1) | 156.4439 | -85.7787 | 270.0000 | top | SMD | yes | 8.4000 | 9.2000
34 |  | USB_MICRO_20329_V2 | working-eagle-import | X3 | microUSB | 4UCONN_20329_V2 | working | 1 | 1 |  |  | / | working(1) | 148.5699 | -79.4287 | 180.0000 | top | SMD | yes | 10.0290 | 4.5780

## Colors
KiCad Fields (default)
Generated Fields
User Fields
Empty Fields