## BoM
KiBot Bill of Materials
|  | Schematic: | working | Component Groups: | 20
|  | Variant: | default | Component Count: | 25 (0 SMD/ 0 THT)
|  | Revision: |  | Fitted Components: | 25 (0 SMD/ 0 THT)
|  | Date: | 2023-08-03_17-21-23 | Number of PCBs: | 1
|  | KiCad Version: | 7.0.6-7.0.6~ubuntu22.04.1 | Total Components: | 25
Row | Description | Part | Part Lib | References | Value | Footprint | Footprint Lib | Quantity Per PCB | Build Quantity | Status | Datasheet | Sheetpath | Source BoM | Footprint X | Footprint Y | Footprint Rot | Footprint Side | Footprint Type | Footprint Populate | Footprint X-Size | Footprint Y-Size
1 |  | LED0805_NOOUTLINE | working-eagle-import | B1 | red | CHIPLED_0805_NOOUTLINE | working | 1 | 1 |  |  | / | working(1) | 146.3421 | -93.4466 | 270.0000 | top | SMD | yes | 1.2000 | 3.3000
2 |  | CON_JST_PH_2PIN | working-eagle-import | BAT0 | JST 2-PH | JSTPH2 | working | 1 | 1 |  |  | / | working(1) | 148.5011 | -89.8906 | 180.0000 | bottom | SMD | yes | 8.4000 | 9.2000
3 |  | CAP_CERAMIC_0805MP | working-eagle-import | C2 | 0.1uF | _0805MP | working | 1 | 1 |  |  | / | working(1) | 143.9291 | -104.1146 | 0.0000 | top | SMD | yes | 3.2320 | 1.3000
4 |  | CAP_CERAMIC0805-NOOUTLINE | working-eagle-import | C3 | 0.1uF | 0805-NO | working | 1 | 1 |  |  | / | working(1) | 152.3111 | -116.8146 | 270.0000 | top | SMD | yes | 3.2000 | 1.5000
5 |  | CAP_CERAMIC0805-NOOUTLINE | working-eagle-import | C1 C8 | 10uF | 0805-NO | working | 2 | 2 |  |  | / | working(2) | 145.0721 | -100.9396 | 270.0000 | top | SMD | yes | 3.2000 | 1.5000
6 |  | USBMICRO_20329 | working-eagle-import | CN1 | USBMICRO_20329 | 4UCONN_20329 | working | 1 | 1 |  |  | / | working(1) | 148.5011 | -90.6526 | 180.0000 | top | SMD | yes | 10.2240 | 4.6540
7 |  | DIODESOD-323 | working-eagle-import | D1 D4 | 3.6v | SOD-323 | working | 2 | 2 |  |  | / | working(2) | 144.8181 | -96.7486 | 90.0000 | top | SMD | yes | 3.8900 | 0.8000
8 |  | DIODE_SOD-123FL | working-eagle-import | D2 | SCHOTTKY | SOD-123FL | working | 1 | 1 |  |  | / | working(1) | 152.1841 | -97.1804 | 90.0000 | top | SMD | yes | 4.1850 | 1.2200
9 |  | PINHD-1X6CB | working-eagle-import | FTDI0 | PINHD-1X6CB | 1X06-CLEANBIG | working | 1 | 1 |  |  | / | working(1) | 148.5011 | -121.1326 | 0.0000 | top | SMD | yes | 14.4780 | 1.7780
10 |  | LP298XS | working-eagle-import | IC2 | LP298XS | SOT23-5L | working | 1 | 1 |  |  | / | working(1) | 148.6281 | -101.1936 | 270.0000 | top | SMD | yes | 2.4500 | 3.8000
11 |  | MEGA8-MI | working-eagle-import | IC1 | MEGA8-MI | MLF32-TH | working | 1 | 1 |  |  | / | working(1) | 148.5011 | -108.3056 | 180.0000 | top | SMD | yes | 5.4000 | 5.4000
12 |  | HEADER-1X2ROUND | working-eagle-import | JP2 | HEADER-1X2ROUND | 1X02_ROUND | working | 1 | 1 |  |  | / | working(1) | 143.4211 | -107.1626 | 270.0000 | top | SMD | yes | 4.3180 | 1.7780
13 |  | PINHD-1X12-CB | working-eagle-import | JP1 JP4 | PINHD-1X12-CB | 1X12-CB | working | 2 | 2 |  |  | / | working(2) | 156.1211 | -104.6226 | 270.0000 | top | SMD | yes | 29.7180 | 1.7780
14 |  | LED0805_NOOUTLINE | working-eagle-import | PWR0 | green | CHIPLED_0805_NOOUTLINE | working | 1 | 1 |  |  | / | working(1) | 151.1681 | -93.3831 | 90.0000 | top | SMD | yes | 1.2000 | 3.3000
15 |  | SWITCH_TACT_SMT4.6X2.8 | working-eagle-import | Q1 | reset | BTN_KMR2_4.6X2.8 | working | 1 | 1 |  |  | / | working(1) | 148.5011 | -117.3226 | 0.0000 | top | SMD | yes | 5.0000 | 2.6000
16 |  | RESISTOR0805_NOOUTLINE | working-eagle-import | R6 | 10K | 0805-NO | working | 1 | 1 |  |  | / | working(1) | 144.9451 | -117.0686 | 270.0000 | top | SMD | yes | 3.2000 | 1.5000
17 |  | RESISTOR_0603_NOOUT | working-eagle-import | R3 | 1.5K (0603) | 0603-NO | working | 1 | 1 |  |  | / | working(1) | 149.0091 | -96.8756 | 270.0000 | top | SMD | yes | 2.8000 | 1.0000
18 |  | RESISTOR_0603_NOOUT | working-eagle-import | R4 R5 | 470 (0603) | 0603-NO | working | 2 | 2 |  |  | / | working(2) | 153.5811 | -94.8436 | 270.0000 | top | SMD | yes | 2.8000 | 1.0000
19 |  | RESISTOR_0603_NOOUT | working-eagle-import | R1 R2 | 68 (0603) | 0603-NO | working | 2 | 2 |  |  | / | working(2) | 147.6121 | -96.8756 | 270.0000 | top | SMD | yes | 2.8000 | 1.0000
20 |  | RESONATORSMD | working-eagle-import | Y1 | RESONATORSMD | RESONATOR-SMD | working | 1 | 1 |  |  | / | working(1) | 153.0731 | -106.7816 | 90.0000 | top | SMD | yes | 3.1000 | 1.7000

## Colors
KiCad Fields (default)
Generated Fields
User Fields
Empty Fields