## BoM
KiBot Bill of Materials
|  | Schematic: | working | Component Groups: | 10
|  | Variant: | default | Component Count: | 14 (0 SMD/ 0 THT)
|  | Revision: |  | Fitted Components: | 14 (0 SMD/ 0 THT)
|  | Date: | 2023-08-03_17-21-23 | Number of PCBs: | 1
|  | KiCad Version: | 7.0.6-7.0.6~ubuntu22.04.1 | Total Components: | 14
Row | Description | Part | Part Lib | References | Value | Footprint | Footprint Lib | Quantity Per PCB | Build Quantity | Status | Datasheet | Sheetpath | Source BoM | Footprint X | Footprint Y | Footprint Rot | Footprint Side | Footprint Type | Footprint Populate | Footprint X-Size | Footprint Y-Size
1 |  | CAP_CERAMIC0603_NO | working-eagle-import | C1 C5 | 0.1uF | 0603-NO | working | 2 | 2 |  |  | / | working(2) | 142.5321 | -106.2736 | 90.0000 | top | SMD | yes | 2.7750 | 1.0000
2 |  | CAP_CERAMIC0805-NOOUTLINE | working-eagle-import | C2 C3 C4 | 10uF | 0805-NO | working | 3 | 3 |  |  | / | working(3) | 137.9601 | -110.0836 | 180.0000 | top | SMD | yes | 3.1400 | 1.5000
3 |  | STEMMA_I2C_QT | working-eagle-import | CONN3 CONN4 | STEMMA_I2C_QT | JST_SH4 | working | 2 | 2 |  |  | / | working(2) | 158.6611 | -105.0036 | 90.0000 | top | SMD | yes | 6.8000 | 5.5750
4 |  | LED0603_NOOUTLINE | working-eagle-import | D1 | GREEN | CHIPLED_0603_NOOUTLINE | working | 1 | 1 |  |  | / | working(1) | 137.7061 | -100.6856 | 90.0000 | top | SMD | yes | 0.8000 | 2.3000
5 |  | HEADER-1X576MIL | working-eagle-import | JP2 | HEADER-1X576MIL | 1X05_ROUND_76 | working | 1 | 1 |  |  | / | working(1) | 148.5011 | -113.8936 | 0.0000 | top | SMD | yes | 12.0904 | 1.9304
6 |  | MOSFET-N_DUAL | working-eagle-import | Q2 | BSS138 | SOT363 | working | 1 | 1 |  |  | / | working(1) | 155.6131 | -109.8296 | 90.0000 | top | SMD | yes | 2.0000 | 2.3000
7 |  | RESISTOR_0603_NOOUT | working-eagle-import | R1 | 10K | 0603-NO | working | 1 | 1 |  |  | / | working(1) | 137.7061 | -99.4156 | 0.0000 | top | SMD | yes | 2.7750 | 1.0000
8 |  | RESISTOR_4PACK | working-eagle-import | R3 | 10K | RESPACK_4X0603 | working | 1 | 1 |  |  | / | working(1) | 156.1211 | -100.1776 | 180.0000 | top | SMD | yes | 3.0500 | 2.6000
9 |  | VREG_SOT23-5 | working-eagle-import | U2 | AP2112K-3.3 | SOT23-5 | working | 1 | 1 |  |  | / | working(1) | 141.5161 | -110.2106 | 0.0000 | top | SMD | yes | 2.4500 | 3.8002
10 |  | SCD-41 | working-eagle-import | X1 | SCD-41 | SCD41 | working | 1 | 1 |  |  | / | working(1) | 148.5011 | -104.2416 | 0.0000 | top | SMD | yes | 9.5000 | 9.5000

## Colors
KiCad Fields (default)
Generated Fields
User Fields
Empty Fields