## BoM
KiBot Bill of Materials
|  | Schematic: | working | Component Groups: | 8
|  | Variant: | default | Component Count: | 10 (8 SMD/ 2 THT)
|  | Revision: |  | Fitted Components: | 10 (8 SMD/ 2 THT)
|  | Date: | 2023-08-02_17-08-42 | Number of PCBs: | 1
|  | KiCad Version: | 7.0.6-7.0.6~ubuntu22.04.1 | Total Components: | 10
Row | Description | Part | Part Lib | References | Value | Footprint | Footprint Lib | Quantity Per PCB | Build Quantity | Status | Datasheet | Sheetpath | Source BoM | Footprint X | Footprint Y | Footprint Rot | Footprint Side | Footprint Type | Footprint Populate | Footprint X-Size | Footprint Y-Size
1 | Unpolarized capacitor | C | Device | C3 C4 | 22pf | C_0402_1005Metric | Capacitor_SMD | 2 | 2 |  | ~ | / | working(2) | 144.5500 | -77.2300 | 90.0000 | top | SMD | yes | 1.5200 | 0.6200
2 | Unpolarized capacitor | C | Device | C1 C2 | 0.1u | C_0402_1005Metric | Capacitor_SMD | 2 | 2 |  | ~ | / | working(2) | 157.8400 | -73.6750 | 0.0000 | top | SMD | yes | 1.5200 | 0.6200
3 | Generic connector, single row, 01x11, script generated (kicad-library-utils/schlib/autogen/connector/) | Conn_01x11 | Connector_Generic | J1 | Conn_01x11 | PinHeader_1x11_P2.54mm_Vertical_witout_silk | asukiaaa-kicad-footprints | 1 | 1 |  | ~ | / | working(1) | 138.0000 | -84.0000 | 90.0000 | top | THT | yes | 1.7000 | 27.1000
4 | Resistor | R | Device | R1 | 120 | R_0402_1005Metric | Resistor_SMD | 1 | 1 |  | ~ | / | working(1) | 162.7600 | -79.9000 | 0.0000 | top | SMD | yes | 1.5600 | 0.6400
5 | Resistor | R | Device | R2 | 10k | R_0402_1005Metric | Resistor_SMD | 1 | 1 |  | ~ | / | working(1) | 151.9100 | -82.6300 | 180.0000 | top | SMD | yes | 1.5600 | 0.6400
6 | Switch, single pole double throw | SW_Slide_with_cover | asukiaaa-kicad-symbols | SW1 | SW_Slide_with_cover | slide_switch_smd | asukiaaa-kicad-footprints | 1 | 1 |  | ~ | / | working(1) | 160.8400 | -76.0000 | 90.0000 | top | THT | yes | 7.3000 | 2.5500
7 | Stand-Alone CAN Controller with SPI Interface and integated Transceiver, SSOP-28 | MCP25625-x-SS | Interface_CAN_LIN | U1 | MCP25625-x-SS | SSOP-28_5.3x10.2mm_P0.65mm | Package_SO | 1 | 1 |  | http://ww1.microchip.com/downloads/en/DeviceDoc/20005282B.pdf | / | working(1) | 150.9700 | -76.7100 | 270.0000 | top | SMD | yes | 8.9500 | 8.9000
8 | Four pin crystal, GND on pins 2 and 4 | Crystal_GND24 | Device | Y1 | Crystal_GND24_16MHz | Crystal_SMD_SeikoEpson_FA238-4Pin_3.2x2.5mm | Crystal | 1 | 1 |  | ~ | / | working(1) | 142.0000 | -76.2000 | 270.0000 | top | SMD | yes | 3.6000 | 2.8000

## Colors
KiCad Fields (default)
Generated Fields
User Fields
Empty Fields